## All FLARE Tests
Test # | Date | Exp. Loc. | Core Material | Insulation Material | Core OD [mm] | Core ID [mm] | Insulation OD [mm] | Insulation ID [mm] | Initial Core Mass [g] | Initial Insulation Mass [g] | Total Initial Mass [g] | Sample Holder | Length Scale [mm] | Oxygen Concentration [%] | Airflow Speed [m/s] | Spread Direction | Configuration | Forced Flow ux [m/s] | Forced Flow uy [m/s] | Forced Flow uz [m/s] | Gravity gx [g's] | Gravity gy [g's] | Ignitor "ON" Length [s] | Average Pressure [kPa] | Mass Burned [g] | Final Sample Mass [g] | Mass Dripped [g] | Flame Spread Rate [mm/s] | Notes
54 | 2019-01-28 | wt | Steel tube | LDPE | 2.413 | 2.159 | 4 | 2.5 | 0.96373 | 0.70002 | 1.6637 | A | 100 | 21 | 0.1 | opposed | horizontal | -0.1 | 0 | 0 | 0 | -1 | 24 | 100 |  |  |  | 0.82515 | UC Berkeley Lab
55 | 2019-01-28 | wt | Steel tube | LDPE | 2.413 | 2.159 | 4 | 2.5 | 0.96465 | 0.69488 | 1.6595 | A | 100 | 21 | 0.1 | opposed | horizontal | -0.1 | 0 | 0 | 0 | -1 | 24 | 100 |  |  |  | 0.7386 | UC Berkeley Lab | drip scale wasn't tared, flow was a little high during ignition, reused tube core
56 | 2019-01-28 | wt | Steel tube | LDPE | 2.413 | 2.159 | 4 | 2.5 | 0.96391 | 0.69755 | 1.6615 | A | 100 | 21 | 0.1 | opposed | horizontal | -0.1 | 0 | 0 | 0 | -1 | 24 | 100 |  |  |  | 0.81852 | UC Berkeley Lab | reused tube-core
57 | 2019-01-28 | wt | Steel tube | LDPE | 2.413 | 2.159 | 4 | 2.5 | 0.97049 | 0.69805 | 1.6685 | A | 100 | 21 | 0.2 | opposed | horizontal | -0.2 | 0 | 0 | 0 | -1 | 24 | 100 |  |  |  | 0.63411 | UC Berkeley Lab
58 | 2019-01-28 | wt | Steel tube | LDPE | 2.413 | 2.159 | 4 | 2.5 | 0.97057 | 0.69347 | 1.664 | A | 100 | 21 | 0.2 | opposed | horizontal | -0.2 | 0 | 0 | 0 | -1 | 24 | 100 |  |  |  | 0.62658 | UC Berkeley Lab | reused tube-core
59 | 2019-01-28 | wt | Steel tube | LDPE | 2.413 | 2.159 | 4 | 2.5 | 0.9705 | 0.69709 | 1.6676 | A | 100 | 21 | 0.2 | opposed | horizontal | -0.2 | 0 | 0 | 0 | -1 | 24 | 100 |  |  |  | 0.72705 | UC Berkeley Lab | reused tube-core
60 | 2019-01-28 | wt | Steel tube | LDPE | 2.413 | 2.159 | 4 | 2.5 | 0.96143 | 0.69614 | 1.6576 | A | 100 | 21 | 0.3 | opposed | horizontal | -0.3 | 0 | 0 | 0 | -1 | 24 | 100 |  |  |  | 0.61581 | UC Berkeley Lab
61 | 2019-01-28 | wt | Steel tube | LDPE | 2.413 | 2.159 | 4 | 2.5 | 0.96176 | 0.69647 | 1.6582 | A | 100 | 21 | 0.3 | opposed | horizontal | -0.3 | 0 | 0 | 0 | -1 | 24 | 100 |  |  |  | 0.60448 | UC Berkeley Lab | reused tube-core
62 | 2019-01-28 | wt | Steel tube | LDPE | 2.413 | 2.159 | 4 | 2.5 | 0.96184 | 0.6933 | 1.6551 | A | 100 | 21 | 0.3 | opposed | horizontal | -0.3 | 0 | 0 | 0 | -1 | 24 | 100 |  |  |  | 0.62086 | UC Berkeley Lab | reused tube-core
63 | 2019-01-28 | wt | Steel tube | LDPE | 2.413 | 2.159 | 4 | 2.5 | 0.97217 | 0.69832 | 1.6705 | A | 100 | 21 | 0 | no flow | horizontal | 0 | 0 | 0 | 0 | -1 | 24 | 100 |  |  |  | 0.99724 | UC Berkeley Lab
64 | 2019-01-28 | wt | Steel tube | LDPE | 2.413 | 2.159 | 4 | 2.5 | 0.97232 | 0.6991 | 1.6714 | A | 100 | 21 | 0 | no flow | horizontal | 0 | 0 | 0 | 0 | -1 | 24 | 100 |  |  |  | 1.0505 | UC Berkeley Lab | reused tube-core
65 | 2019-01-28 | wt | Steel tube | LDPE | 2.413 | 2.159 | 4 | 2.5 | 0.9726 | 0.69622 | 1.6688 | A | 100 | 21 | 0 | no flow | horizontal | 0 | 0 | 0 | 0 | -1 | 24 | 100 |  |  |  | 1.1298 | UC Berkeley Lab | reused tube-core
66 | 2019-01-28 | wt | Steel tube | LDPE | 2.413 | 2.159 | 4 | 2.5 | 0.97116 | 0.69723 | 1.6684 | A | 100 | 21 | 0.1 | concurrent | horizontal | 0.1 | 0 | 0 | 0 | -1 | 24 | 100 |  |  |  | 1.4957 | UC Berkeley Lab
67 | 2019-01-28 | wt | Steel tube | LDPE | 2.413 | 2.159 | 4 | 2.5 | 0.97143 | 0.694 | 1.6654 | A | 100 | 21 | 0.1 | concurrent | horizontal | 0.1 | 0 | 0 | 0 | -1 | 24 | 100 |  |  |  | 1.3169 | UC Berkeley Lab | reused tube-core
68 | 2019-01-28 | wt | Steel tube | LDPE | 2.413 | 2.159 | 4 | 2.5 | 0.97162 | 0.69672 | 1.6683 | A | 100 | 21 | 0.1 | concurrent | horizontal | 0.1 | 0 | 0 | 0 | -1 | 24 | 100 |  |  |  | 1.3619 | UC Berkeley Lab | reused tube-core
69 | 2019-01-28 | wt | Steel tube | LDPE | 2.413 | 2.159 | 4 | 2.5 | 0.97893 | 0.69593 | 1.6749 | A | 100 | 21 | 0.2 | concurrent | horizontal | 0.2 | 0 | 0 | 0 | -1 | 24 | 100 |  |  |  | 1.5291 | UC Berkeley Lab
70 | 2019-01-28 | wt | Steel tube | LDPE | 2.413 | 2.159 | 4 | 2.5 | 0.97923 | 0.69886 | 1.6781 | A | 100 | 21 | 0.2 | concurrent | horizontal | 0.2 | 0 | 0 | 0 | -1 | 24 | 100 |  |  |  | 1.6386 | UC Berkeley Lab | reused tube-core, flow might be off
71 | 2019-01-28 | wt | Steel tube | LDPE | 2.413 | 2.159 | 4 | 2.5 | 0.97915 | 0.69678 | 1.6759 | A | 100 | 21 | 0.2 | concurrent | horizontal | 0.2 | 0 | 0 | 0 | -1 | 24 | 100 |  |  |  | 1.5239 | UC Berkeley Lab | reused tube-core
72 | 2019-01-28 | wt | Steel tube | LDPE | 2.413 | 2.159 | 4 | 2.5 | 0.96005 | 0.697 | 1.657 | A | 100 | 21 | 0.3 | concurrent | horizontal | 0.3 | 0 | 0 | 0 | -1 | 24 | 100 |  |  |  | 1.8411 | UC Berkeley Lab
73 | 2019-01-28 | wt | Steel tube | LDPE | 2.413 | 2.159 | 4 | 2.5 | 0.96963 | 0.69552 | 1.6652 | A | 100 | 21 | 0.3 | concurrent | horizontal | 0.3 | 0 | 0 | 0 | -1 | 24 | 100 |  |  |  | 1.9049 | UC Berkeley Lab | reused tube-core
74 | 2019-01-28 | wt | Steel tube | LDPE | 2.413 | 2.159 | 4 | 2.5 | 0.96059 | 0.69836 | 1.6589 | A | 100 | 21 | 0.3 | concurrent | horizontal | 0.3 | 0 | 0 | 0 | -1 | 24 | 100 |  |  |  | 1.778 | UC Berkeley Lab | reused tube-core
75 | 2019-01-28 | wt | Copper | LDPE | 0.64 | 0 | 4 | 0.7 | 0.36597 | 1.1306 | 1.4965 | A | 100 | 21 | 0.2 | concurrent | horizontal | 0.2 | 0 | 0 | 0 | -1 | 24 | 100 |  |  |  | 1.1419 | UC Berkeley Lab
78 | 2018-11-09 | wt | Cu Yong | LDPE | 0.5 | 0 | 0.8 | 0.5 |  |  |  | B | 196 | 21 | 0.2 | opposed | horizontal | -0.2 | 0 | 0 | 0 | -1 | 24 | 100 |  |  |  | 2.9578 | UC Berkeley Lab | Chamber duct; igniter on length assumed to be 24 s
79 | 2018-11-09 | wt | Cu Yong | LDPE | 0.5 | 0 | 0.8 | 0.5 |  |  |  | B | 196 | 21 | 0.2 | opposed | horizontal | -0.2 | 0 | 0 | 0 | -1 | 24 | 100 |  |  |  | 2.9597 | UC Berkeley Lab | Chamber duct; igniter on length assumed to be 24 s
80 | 2018-11-09 | wt | Cu Yong | LDPE | 0.5 | 0 | 0.8 | 0.5 |  |  |  | B | 196 | 21 | 0.2 | opposed | horizontal | -0.2 | 0 | 0 | 0 | -1 | 24 | 100 |  |  |  | 2.9655 | UC Berkeley Lab | Chamber duct; igniter on length assumed to be 24 s
84 | 2018-11-09 | wt | Cu Yong | LDPE | 0.5 | 0 | 0.8 | 0.5 |  |  |  | B | 196 | 21 | 0.1 | opposed | horizontal | -0.1 | 0 | 0 | 0 | -1 | 24 | 100 |  |  |  | 2.9597 | UC Berkeley Lab | Chamber duct; igniter on length assumed to be 24 s
85 | 2018-11-09 | wt | Cu Yong | LDPE | 0.5 | 0 | 0.8 | 0.5 |  |  |  | B | 196 | 21 | 0.1 | opposed | horizontal | -0.1 | 0 | 0 | 0 | -1 | 24 | 100 |  |  |  | 2.9456 | UC Berkeley Lab | Chamber duct; igniter on length assumed to be 24 s
87 | 2018-11-09 | wt | Cu Yong | LDPE | 0.5 | 0 | 0.8 | 0.5 |  |  |  | B | 196 | 21 | 0.1 | concurrent | horizontal | 0.1 | 0 | 0 | 0 | -1 | 24 | 100 |  |  |  | 4.2559 | UC Berkeley Lab | Chamber duct; igniter on length assumed to be 24 s
88 | 2018-11-09 | wt | Cu Yong | LDPE | 0.5 | 0 | 0.8 | 0.5 |  |  |  | B | 196 | 21 | 0.1 | concurrent | horizontal | 0.1 | 0 | 0 | 0 | -1 | 24 | 100 |  |  |  | 4.3183 | UC Berkeley Lab | Chamber duct; igniter on length assumed to be 24 s
89 | 2018-11-09 | wt | Cu Yong | LDPE | 0.5 | 0 | 0.8 | 0.5 |  |  |  | B | 196 | 21 | 0.1 | concurrent | horizontal | 0.1 | 0 | 0 | 0 | -1 | 24 | 100 |  |  |  | 4.1745 | UC Berkeley Lab | Chamber duct; igniter on length assumed to be 24 s
90 | 2019-02-01 | wt | NiCr | LDPE | 0.64 | 0 | 4 | 0.7 | 0.34133 | 1.1338 | 1.4752 | A | 100 | 21 | 0.2 | concurrent | horizontal | 0.2 | 0 | 0 | 0 | -1 | 24 | 100 |  |  |  | 1.0011 | UC Berkeley Lab
91 | 2019-02-08 | wt | NiCr | LDPE | 0.64 | 0 | 4 | 0.7 | 0.33496 | 1.1358 | 1.4707 | A | 100 | 21 | 0 | no flow | horizontal | 0 | 0 | 0 | 0 | -1 | 24 | 100 |  |  |  | 0.69217 | UC Berkeley Lab | wire touched coil
92 | 2019-02-08 | wt | NiCr | LDPE | 0.64 | 0 | 4 | 0.7 | 0.34621 | 1.136 | 1.4822 | A | 100 | 21 | 0.2 | concurrent | horizontal | 0.2 | 0 | 0 | 0 | -1 | 24 | 100 |  |  |  | 0.98466 | UC Berkeley Lab
93 | 2019-02-08 | wt | NiCr | LDPE | 0.64 | 0 | 4 | 0.7 | 0.34791 | 1.1289 | 1.4768 | A | 100 | 21 | 0.3 | concurrent | horizontal | 0.3 | 0 | 0 | 0 | -1 | 24 | 100 |  |  |  | 1.1044 | UC Berkeley Lab
94 | 2019-02-08 | wt | NiCr | LDPE | 0.64 | 0 | 4 | 0.7 | 0.34264 | 1.1309 | 1.4736 | A | 100 | 21 | 0.3 | concurrent | horizontal | 0.3 | 0 | 0 | 0 | -1 | 100 | 100 |  |  |  | 1.1537 | UC Berkeley Lab | Ignitor accidentally left on for 1:40
95 | 2019-02-08 | wt | NiCr | LDPE | 0.64 | 0 | 4 | 0.7 | 0.34051 | 1.1393 | 1.4798 | A | 100 | 21 | 0.3 | concurrent | horizontal | 0.3 | 0 | 0 | 0 | -1 | 24 | 100 |  |  |  | 1.1149 | UC Berkeley Lab
96 | 2019-02-08 | wt | NiCr | LDPE | 0.64 | 0 | 4 | 0.7 | 0.34762 | 1.1289 | 1.4765 | A | 100 | 21 | 0.1 | concurrent | horizontal | 0.1 | 0 | 0 | 0 | -1 | 24 | 100 |  |  |  | 0.90773 | UC Berkeley Lab
97 | 2019-02-08 | wt | NiCr | LDPE | 0.64 | 0 | 4 | 0.7 | 0.34281 | 1.1205 | 1.4633 | A | 100 | 21 | 0.1 | concurrent | horizontal | 0.1 | 0 | 0 | 0 | -1 | 60 | 100 |  |  |  | 0.932 | UC Berkeley Lab | Ignitor accidentally left on for 1:00
98 | 2019-02-13 | wt | NiCr | LDPE | 0.64 | 0 | 4 | 0.7 | 0.34223 | 1.132 | 1.4743 | A | 100 | 21 | 0.2 | opposed | horizontal | -0.2 | 0 | 0 | 0 | -1 | 24 | 100 |  |  |  | 0.39101 | UC Berkeley Lab
99 | 2019-02-13 | wt | NiCr | LDPE | 0.64 | 0 | 4 | 0.7 | 0.34349 | 1.1288 | 1.4723 | A | 100 | 21 | 0 | no flow | horizontal | 0 | 0 | 0 | 0 | -1 | 24 | 100 |  |  |  | 0.72182 | UC Berkeley Lab | Ignitor in opposed flow configuration
100 | 2019-02-13 | wt | NiCr | LDPE | 0.64 | 0 | 4 | 0.7 | 0.33611 | 1.1279 | 1.464 | A | 100 | 21 | 0.2 | opposed | horizontal | -0.2 | 0 | 0 | 0 | -1 | 24 | 100 |  |  |  | 0.42701 | UC Berkeley Lab
101 | 2019-02-13 | wt | NiCr | LDPE | 0.64 | 0 | 4 | 0.7 | 0.33651 | 1.1378 | 1.4743 | A | 100 | 21 | 0.2 | opposed | horizontal | -0.2 | 0 | 0 | 0 | -1 | 24 | 100 |  |  |  | 0.42186 | UC Berkeley Lab
102 | 2019-02-13 | wt | NiCr | LDPE | 0.64 | 0 | 4 | 0.7 | 0.33847 | 1.131 | 1.4695 | A | 100 | 21 | 0.3 | opposed | horizontal | -0.3 | 0 | 0 | 0 | -1 | 24 | 100 |  |  |  | 0.39234 | UC Berkeley Lab
103 | 2019-02-13 | wt | NiCr | LDPE | 0.64 | 0 | 4 | 0.7 | 0.3412 | 1.1352 | 1.4764 | A | 100 | 21 | 0.3 | opposed | horizontal | -0.3 | 0 | 0 | 0 | -1 | 24 | 100 |  |  |  | 0.36719 | UC Berkeley Lab
104 | 2019-02-13 | wt | NiCr | LDPE | 0.64 | 0 | 4 | 0.7 | 0.33738 | 1.1225 | 1.4599 | A | 100 | 21 | 0.3 | opposed | horizontal | -0.3 | 0 | 0 | 0 | -1 | 24 | 100 |  |  |  | 0.372 | UC Berkeley Lab
105 | 2019-02-13 | wt | NiCr | LDPE | 0.64 | 0 | 4 | 0.7 | 0.33932 | 1.1386 | 1.4779 | A | 100 | 21 | 0.1 | opposed | horizontal | -0.1 | 0 | 0 | 0 | -1 | 24 | 100 |  |  |  | 0.5149 | UC Berkeley Lab
106 | 2019-02-13 | wt | NiCr | LDPE | 0.64 | 0 | 4 | 0.7 | 0.33806 | 1.1278 | 1.4659 | A | 100 | 21 | 0.1 | opposed | horizontal | -0.1 | 0 | 0 | 0 | -1 | 24 | 100 |  |  |  | 0.57516 | UC Berkeley Lab
107 | 2019-02-13 | wt | NiCr | LDPE | 0.64 | 0 | 4 | 0.7 | 0.33962 | 1.1266 | 1.4662 | A | 100 | 21 | 0.1 | opposed | horizontal | -0.1 | 0 | 0 | 0 | -1 | 24 | 100 |  |  |  | 0.52114 | UC Berkeley Lab
109 | 2019-02-13 | wt | NiCr | LDPE | 0.64 | 0 | 4 | 0.7 | 0.33954 | 1.1336 | 1.4731 | A | 100 | 21 | 0.1 | concurrent | horizontal | 0.1 | 0 | 0 | 0 | -1 | 24 | 100 |  |  |  | 0.93443 | UC Berkeley Lab
110 | 2019-02-13 | wt | NiCr | LDPE | 0.64 | 0 | 4 | 0.7 | 0.33854 | 1.1422 | 1.4807 | A | 100 | 21 | 0 | no flow | horizontal | 0 | 0 | 0 | 0 | -1 | 24 | 100 |  |  |  | 0.71664 | UC Berkeley Lab
111 | 2019-02-13 | wt | NiCr | LDPE | 0.64 | 0 | 4 | 0.7 | 0.33965 | 1.1359 | 1.4756 | A | 100 | 21 | 0 | no flow | horizontal | 0 | 0 | 0 | 0 | -1 | 24 | 100 |  |  |  | 0.71877 | UC Berkeley Lab
112 | 2019-03-08 | wt | Cu Yong | LDPE | 0.5 | 0 | 0.8 | 0.5 |  |  |  | B | 196 | 21 | 0 | no flow | horizontal | 0 | 0 | 0 | 0 | -1 | 12 | 100 |  |  |  | 3.3234 | UC Berkeley Lab | Ignitor on for 12 seconds (for all 0.5 mm); Sample holder B had length scale of 197 mm
113 | 2019-03-08 | wt | Cu Yong | LDPE | 0.5 | 0 | 0.8 | 0.5 |  |  |  | B | 196 | 21 | 0 | no flow | horizontal | 0 | 0 | 0 | 0 | -1 | 12 | 100 |  |  |  | 3.2707 | UC Berkeley Lab
114 | 2019-03-08 | wt | Cu Yong | LDPE | 0.5 | 0 | 0.8 | 0.5 |  |  |  | B | 196 | 21 | 0 | no flow | horizontal | 0 | 0 | 0 | 0 | -1 | 12 | 100 |  |  |  | 3.2142 | UC Berkeley Lab
115 | 2019-03-08 | wt | Cu Yong | LDPE | 0.5 | 0 | 0.8 | 0.5 |  |  |  | B | 196 | 21 | 0.1 | concurrent | horizontal | 0.1 | 0 | 0 | 0 | -1 | 12 | 100 |  |  |  | 3.5363 | UC Berkeley Lab
116 | 2019-03-08 | wt | Cu Yong | LDPE | 0.5 | 0 | 0.8 | 0.5 |  |  |  | B | 196 | 21 | 0.1 | concurrent | horizontal | 0.1 | 0 | 0 | 0 | -1 | 12 | 100 |  |  |  | 3.8666 | UC Berkeley Lab | Ignitor broke; flame went uphill
117 | 2019-03-08 | wt | Cu Yong | LDPE | 0.5 | 0 | 0.8 | 0.5 |  |  |  | B | 196 | 21 | 0.1 | concurrent | horizontal | 0.1 | 0 | 0 | 0 | -1 | 15 | 100 |  |  |  | 3.8029 | UC Berkeley Lab | Ignitor on for 15 seconds (for rest of all 0.5 mm)
118 | 2019-03-08 | wt | Cu Yong | LDPE | 0.5 | 0 | 0.8 | 0.5 |  |  |  | B | 196 | 21 | 0.1 | concurrent | horizontal | 0.1 | 0 | 0 | 0 | -1 | 15 | 100 |  |  |  | 3.6949 | UC Berkeley Lab
119 | 2019-03-08 | wt | Cu Yong | LDPE | 0.5 | 0 | 0.8 | 0.5 |  |  |  | B | 196 | 21 | 0.2 | concurrent | horizontal | 0.2 | 0 | 0 | 0 | -1 | 15 | 100 |  |  |  | 3.9977 | UC Berkeley Lab
120 | 2019-03-08 | wt | Cu Yong | LDPE | 0.5 | 0 | 0.8 | 0.5 |  |  |  | B | 196 | 21 | 0.2 | concurrent | horizontal | 0.2 | 0 | 0 | 0 | -1 | 15 | 100 |  |  |  | 3.7719 | UC Berkeley Lab
121 | 2019-03-08 | wt | Cu Yong | LDPE | 0.5 | 0 | 0.8 | 0.5 |  |  |  | B | 196 | 21 | 0.2 | concurrent | horizontal | 0.2 | 0 | 0 | 0 | -1 | 15 | 100 |  |  |  | 3.8542 | UC Berkeley Lab
122 | 2019-03-08 | wt | Cu Yong | LDPE | 0.5 | 0 | 0.8 | 0.5 |  |  |  | B | 196 | 21 | 0.3 | concurrent | horizontal | 0.3 | 0 | 0 | 0 | -1 | 15 | 100 |  |  |  | 5.0393 | UC Berkeley Lab
123 | 2019-03-08 | wt | Cu Yong | LDPE | 0.5 | 0 | 0.8 | 0.5 |  |  |  | B | 196 | 21 | 0.3 | concurrent | horizontal | 0.3 | 0 | 0 | 0 | -1 | 15 | 100 |  |  |  | 5.2863 | UC Berkeley Lab | Ignitor broke
124 | 2019-03-08 | wt | Cu Yong | LDPE | 0.5 | 0 | 0.8 | 0.5 |  |  |  | B | 196 | 21 | 0.3 | concurrent | horizontal | 0.3 | 0 | 0 | 0 | -1 | 15 | 100 |  |  |  | 4.3895 | UC Berkeley Lab
125 | 2019-03-08 | wt | Cu Yong | LDPE | 0.5 | 0 | 0.8 | 0.5 |  |  |  | B | 196 | 21 | 0.3 | concurrent | horizontal | 0.3 | 0 | 0 | 0 | -1 | 15 | 100 |  |  |  | 4.7651 | UC Berkeley Lab
126 | 2019-03-08 | wt | Cu Yong | LDPE | 0.5 | 0 | 0.8 | 0.5 |  |  |  | B | 196 | 21 | 0.3 | opposed | horizontal | -0.3 | 0 | 0 | 0 | -1 | 15 | 100 |  |  |  | 2.8816 | UC Berkeley Lab | flow speed may have been 57 on gauge
127 | 2019-03-08 | wt | Cu Yong | LDPE | 0.5 | 0 | 0.8 | 0.5 |  |  |  | B | 196 | 21 | 0.3 | opposed | horizontal | -0.3 | 0 | 0 | 0 | -1 | 15 | 100 |  |  |  | 2.9007 | UC Berkeley Lab | last coil of ignitor didn't glow
128 | 2019-03-08 | wt | Cu Yong | LDPE | 0.5 | 0 | 0.8 | 0.5 |  |  |  | B | 196 | 21 | 0.3 | opposed | horizontal | -0.3 | 0 | 0 | 0 | -1 | 15 | 100 |  |  |  | 2.976 | UC Berkeley Lab | last coil of ignitor didn't glow
129 | 2019-03-08 | wt | Cu Yong | LDPE | 0.5 | 0 | 0.8 | 0.5 |  |  |  | B | 196 | 21 | 0.3 | opposed | horizontal | -0.3 | 0 | 0 | 0 | -1 | 15 | 100 |  |  |  | 2.9714 | UC Berkeley Lab
130 | 2019-03-08 | wt | Cu Yong | LDPE | 0.5 | 0 | 0.8 | 0.5 |  |  |  | B | 196 | 21 | 0.2 | opposed | horizontal | -0.2 | 0 | 0 | 0 | -1 | 15 | 100 |  |  |  | 2.9014 | UC Berkeley Lab
131 | 2019-03-08 | wt | Cu Yong | LDPE | 0.5 | 0 | 0.8 | 0.5 |  |  |  | B | 196 | 21 | 0.2 | opposed | horizontal | -0.2 | 0 | 0 | 0 | -1 | 15 | 100 |  |  |  | 2.8968 | UC Berkeley Lab
132 | 2019-03-08 | wt | Cu Yong | LDPE | 0.5 | 0 | 0.8 | 0.5 |  |  |  | B | 196 | 21 | 0.2 | opposed | horizontal | -0.2 | 0 | 0 | 0 | -1 | 15 | 100 |  |  |  | 2.851 | UC Berkeley Lab
133 | 2019-03-08 | wt | Cu Yong | LDPE | 0.5 | 0 | 0.8 | 0.5 |  |  |  | B | 196 | 21 | 0.1 | opposed | horizontal | -0.1 | 0 | 0 | 0 | -1 | 15 | 100 |  |  |  | 2.9622 | UC Berkeley Lab
134 | 2019-03-08 | wt | Cu Yong | LDPE | 0.5 | 0 | 0.8 | 0.5 |  |  |  | B | 196 | 21 | 0.1 | opposed | horizontal | -0.1 | 0 | 0 | 0 | -1 | 15 | 100 |  |  |  | 3.0023 | UC Berkeley Lab
137 | 2019-03-19 | wt | NiCr TC-K | LDPE | 0.64 | 0 | 4 | 0.7 |  |  |  | B | 196 | 21 | 0.3 | opposed | horizontal | -0.3 | 0 | 0 | 0 | -1 | 24 | 100 |  |  |  | 0.72958 | UC Berkeley Lab
138 | 2019-03-19 | wt | NiCr TC-K | LDPE | 0.64 | 0 | 4 | 0.7 |  |  |  | B | 196 | 21 | 0.3 | opposed | horizontal | -0.3 | 0 | 0 | 0 | -1 | 24 | 100 |  |  |  | 0.75689 | UC Berkeley Lab
139 | 2019-03-19 | wt | NiCr TC-K | LDPE | 0.64 | 0 | 4 | 0.7 |  |  |  | B | 196 | 21 | 0.3 | opposed | horizontal | -0.3 | 0 | 0 | 0 | -1 | 24 | 100 |  |  |  | 0.8254 | UC Berkeley Lab
140 | 2019-03-19 | wt | NiCr TC-K | LDPE | 0.64 | 0 | 4 | 0.7 |  |  |  | B | 196 | 21 | 0.3 | opposed | horizontal | -0.3 | 0 | 0 | 0 | -1 | 24 | 100 |  |  |  | 0.72539 | UC Berkeley Lab | Bent up - weird
141 | 2019-03-19 | wt | NiCr TC-K | LDPE | 0.64 | 0 | 4 | 0.7 |  |  |  | B | 196 | 21 | 0.3 | concurrent | horizontal | 0.3 | 0 | 0 | 0 | -1 | 24 | 100 |  |  |  | 1.7349 | UC Berkeley Lab
142 | 2019-03-19 | wt | NiCr TC-K | LDPE | 0.64 | 0 | 4 | 0.7 |  |  |  | B | 196 | 21 | 0.3 | concurrent | horizontal | 0.3 | 0 | 0 | 0 | -1 | 24 | 100 |  |  |  | 1.6204 | UC Berkeley Lab
143 | 2019-03-19 | wt | NiCr TC-K | LDPE | 0.64 | 0 | 4 | 0.7 |  |  |  | B | 196 | 21 | 0.3 | concurrent | horizontal | 0.3 | 0 | 0 | 0 | -1 | 24 | 100 |  |  |  | 1.5706 | UC Berkeley Lab
145 | 2019-04-09 | wt | Copper | LDPE | 3.6 | 0 | 8 | 4 |  |  |  | A | 100 | 21 | 0 | no flow | horizontal | 0 | 0 | 0 | 0 | -1 | 24 | 100 |  |  |  | 0.60066 | UC Berkeley Lab
149 | 2019-04-30 | wt | PMMA | PMMA | 0 | 0 | 6.35 | 0 |  | 4.9104 | 4.9104 | C | 116 | 21 | 0 | no flow | horizontal | 0 | 0 | 0 | 0 | -1 | 9 | 100 |  |  |  | 0.38665 | UC Berkeley Lab | Sample holder C had length scale of is 116 mm
150 | 2019-04-30 | wt | PMMA | PMMA | 0 | 0 | 6.35 | 0 |  | 4.9104 | 4.9104 | C | 116 | 21 | 0 | no flow | horizontal | 0 | 0 | 0 | 0 | -1 | 9 | 100 |  |  |  | 0.38409 | UC Berkeley Lab | All PMMA 0.25" rods have ignitor time of approx 9 s (variac at 15); masses are averages across ~10 samples
151 | 2019-04-30 | wt | PMMA | PMMA | 0 | 0 | 6.35 | 0 |  | 4.9104 | 4.9104 | C | 116 | 21 | 0 | no flow | horizontal | 0 | 0 | 0 | 0 | -1 | 9 | 100 |  |  |  | 0.37434 | UC Berkeley Lab | Approximate lengths of all PMMA samples is 12.9 cm with ~11.6 cm exposed out of the sample holder
152 | 2019-04-30 | wt | PMMA | PMMA | 0 | 0 | 6.35 | 0 |  | 4.9104 | 4.9104 | C | 116 | 21 | 0.1 | concurrent | horizontal | 0.1 | 0 | 0 | 0 | -1 | 9 | 100 |  |  |  | 0.3941 | UC Berkeley Lab | First minute or so is 0.1 cm/s; rest of video is at 80.8 on air guage with "3" unscrewed
153 | 2019-04-30 | wt | PMMA | PMMA | 0 | 0 | 6.35 | 0 |  | 4.9104 | 4.9104 | C | 116 | 21 | 0.3 | concurrent | horizontal | 0.3 | 0 | 0 | 0 | -1 | 9 | 100 |  |  |  | 0.54003 | UC Berkeley Lab
154 | 2019-04-30 | wt | PMMA | PMMA | 0 | 0 | 6.35 | 0 |  | 4.9104 | 4.9104 | C | 116 | 21 | 0.3 | concurrent | horizontal | 0.3 | 0 | 0 | 0 | -1 | 9 | 100 |  |  |  | 0.48288 | UC Berkeley Lab
155 | 2019-04-30 | wt | PMMA | PMMA | 0 | 0 | 6.35 | 0 |  | 4.9104 | 4.9104 | C | 116 | 21 | 0.3 | concurrent | horizontal | 0.3 | 0 | 0 | 0 | -1 | 9 | 100 |  |  |  | 0.48645 | UC Berkeley Lab
156 | 2019-04-30 | wt | PMMA | PMMA | 0 | 0 | 6.35 | 0 |  | 4.9104 | 4.9104 | C | 116 | 21 | 0.2 | concurrent | horizontal | 0.2 | 0 | 0 | 0 | -1 | 9 | 100 |  |  |  | 0.47574 | UC Berkeley Lab
157 | 2019-04-30 | wt | PMMA | PMMA | 0 | 0 | 6.35 | 0 |  | 4.9104 | 4.9104 | C | 116 | 21 | 0.2 | concurrent | horizontal | 0.2 | 0 | 0 | 0 | -1 | 9 | 100 |  |  |  | 0.4866 | UC Berkeley Lab
158 | 2019-04-30 | wt | PMMA | PMMA | 0 | 0 | 6.35 | 0 |  | 4.9104 | 4.9104 | C | 116 | 21 | 0.2 | concurrent | horizontal | 0.2 | 0 | 0 | 0 | -1 | 9 | 100 |  |  |  | 0.48868 | UC Berkeley Lab
159 | 2019-04-30 | wt | PMMA | PMMA | 0 | 0 | 6.35 | 0 |  | 4.9104 | 4.9104 | C | 116 | 21 | 0.1 | concurrent | horizontal | 0.1 | 0 | 0 | 0 | -1 | 9 | 100 |  |  |  | 0.43948 | UC Berkeley Lab
160 | 2019-04-30 | wt | PMMA | PMMA | 0 | 0 | 6.35 | 0 |  | 4.9104 | 4.9104 | C | 116 | 21 | 0.1 | concurrent | horizontal | 0.1 | 0 | 0 | 0 | -1 | 9 | 100 |  |  |  | 0.442 | UC Berkeley Lab
161 | 2019-05-21 | wt | PMMA | PMMA | 0 | 0 | 6.35 | 0 |  | 4.7861 | 4.7861 | D | 130 | 21 | 0 | no flow | horizontal | 0 | 0 | 0 | 0 | -1 | 10 | 100 |  |  |  | 0.37648 | UC Berkeley Lab | New, slim sample holder from this point on; Sample holder D had length scale of 130 mm for PMMA samples
162 | 2019-05-21 | wt | PMMA | PMMA | 0 | 0 | 6.35 | 0 |  | 4.7861 | 4.7861 | D | 130 | 21 | 0.1 | concurrent | horizontal | 0.1 | 0 | 0 | 0 | -1 | 10 | 100 |  |  |  | 0.5039 | UC Berkeley Lab
163 | 2019-05-21 | wt | PMMA | PMMA | 0 | 0 | 6.35 | 0 |  | 4.7861 | 4.7861 | D | 130 | 21 | 0.2 | concurrent | horizontal | 0.2 | 0 | 0 | 0 | -1 | 10 | 100 |  |  |  | 0.49496 | UC Berkeley Lab
164 | 2019-05-21 | wt | PMMA | PMMA | 0 | 0 | 6.35 | 0 |  | 4.7861 | 4.7861 | D | 130 | 21 | 0.3 | concurrent | horizontal | 0.3 | 0 | 0 | 0 | -1 | 10 | 100 |  |  |  | 0.54899 | UC Berkeley Lab
165 | 2019-05-21 | wt | PMMA | PMMA | 0 | 0 | 6.35 | 0 |  | 4.7861 | 4.7861 | D | 130 | 21 | 0.3 | opposed | horizontal | -0.3 | 0 | 0 | 0 | -1 | 15 | 100 |  |  |  | 0.14665 | UC Berkeley Lab | When clicking, tail was measured at end of sample, not furtherest back flame tip
166 | 2019-05-21 | wt | PMMA | PMMA | 0 | 0 | 6.35 | 0 |  | 4.7861 | 4.7861 | D | 130 | 21 | 0.3 | opposed | horizontal | -0.3 | 0 | 0 | 0 | -1 | 15 | 100 |  |  |  | 0.14846 | UC Berkeley Lab
167 | 2019-05-21 | wt | PMMA | PMMA | 0 | 0 | 6.35 | 0 |  | 4.7861 | 4.7861 | D | 130 | 21 | 0.3 | opposed | horizontal | -0.3 | 0 | 0 | 0 | -1 | 15 | 100 |  |  |  | 0.15094 | UC Berkeley Lab
168 | 2019-05-21 | wt | PMMA | PMMA | 0 | 0 | 6.35 | 0 |  | 4.7861 | 4.7861 | D | 130 | 21 | 0.2 | opposed | horizontal | -0.2 | 0 | 0 | 0 | -1 | 10 | 100 |  |  |  | 0.18157 | UC Berkeley Lab
169 | 2019-05-21 | wt | PMMA | PMMA | 0 | 0 | 6.35 | 0 |  | 4.7861 | 4.7861 | D | 130 | 21 | 0.2 | opposed | horizontal | -0.2 | 0 | 0 | 0 | -1 | 10 | 100 |  |  |  | 0.20824 | UC Berkeley Lab
170 | 2019-05-21 | wt | PMMA | PMMA | 0 | 0 | 6.35 | 0 |  | 4.7861 | 4.7861 | D | 130 | 21 | 0.2 | opposed | horizontal | -0.2 | 0 | 0 | 0 | -1 | 10 | 100 |  |  |  | 0.21226 | UC Berkeley Lab
171 | 2019-05-21 | wt | PMMA | PMMA | 0 | 0 | 6.35 | 0 |  | 4.7861 | 4.7861 | D | 130 | 21 | 0.1 | opposed | horizontal | -0.1 | 0 | 0 | 0 | -1 | 10 | 100 |  |  |  | 0.26816 | UC Berkeley Lab
172 | 2019-05-21 | wt | PMMA | PMMA | 0 | 0 | 6.35 | 0 |  | 4.7861 | 4.7861 | D | 130 | 21 | 0.1 | opposed | horizontal | -0.1 | 0 | 0 | 0 | -1 | 10 | 100 |  |  |  | 0.27103 | UC Berkeley Lab
173 | 2019-05-21 | wt | PMMA | PMMA | 0 | 0 | 6.35 | 0 |  | 4.7861 | 4.7861 | D | 130 | 21 | 0.1 | opposed | horizontal | -0.1 | 0 | 0 | 0 | -1 | 10 | 100 |  |  |  | 0.27008 | UC Berkeley Lab
198 | 2019-06-14 | wt | Copper | LDPE | 2.5 | 0 | 4 | 2.5 | 5.444 | 0.692 | 6.136 | D | 100 | 21 | 0.1 | opposed | horizontal | -0.1 | 0 | 0 | 0 | -1 | 24 | 100 | 0.385 | 5.449 | 0.302 | 1.2444 | UC Berkeley Lab | Turned off ignitor after 24 s (with Variac at 10, 24 s is less time than flame appearing, with Variac at 15, 24 s more time than flame appearing)
199 | 2019-06-14 | wt | Copper | LDPE | 2.5 | 0 | 4 | 2.5 | 5.41 | 0.695 | 6.105 | D | 100 | 21 | 0.1 | opposed | horizontal | -0.1 | 0 | 0 | 0 | -1 | 24 | 100 | 0.344 | 5.414 | 0.347 | 1.5595 | UC Berkeley Lab | Turned off ignitor after 24 s
201 | 2019-06-14 | wt | Copper | LDPE | 2.5 | 0 | 4 | 2.5 | 5.419 | 0.695 | 6.114 | D | 100 | 21 | 0.1 | opposed | horizontal | -0.1 | 0 | 0 | 0 | -1 | 98 | 100 | 0.348 | 5.431 | 0.335 | 1.3085 | UC Berkeley Lab | Left ignitor on entire test
202 | 2019-06-17 | wt | Copper | LDPE | 0.64 | 0 | 4 | 0.7 | 0.37 | 1.14 | 1.51 | D | 100 | 21 | 0.1 | opposed | horizontal | -0.1 | 0 | 0 | 0 | -1 | 8 | 100 | 0.392 | 0.384 | 0.734 | 0.76149 | UC Berkeley Lab | Turned off ignitor at first ignition
203 | 2019-06-17 | wt | Copper | LDPE | 0.64 | 0 | 4 | 0.7 | 0.367 | 1.133 | 1.5 | D | 100 | 21 | 0.1 | opposed | horizontal | -0.1 | 0 | 0 | 0 | -1 | 7 | 100 | 0.415 | 0.393 | 0.692 | 0.63528 | UC Berkeley Lab | Turned off ignitor at first ignition
204 | 2019-06-17 | wt | Copper | LDPE | 0.64 | 0 | 4 | 0.7 | 0.372 | 1.134 | 1.506 | D | 100 | 21 | 0.1 | opposed | horizontal | -0.1 | 0 | 0 | 0 | -1 | 31 | 100 | 0.405 | 0.381 | 0.72 | 0.73464 | UC Berkeley Lab | Turned off ignitor after flame tail left last ignitor coil
206 | 2019-06-18 | wt | Copper | LDPE | 0.64 | 0 | 4 | 0.7 | 0.358 | 1.131 | 1.489 | D | 100 | 21 | 0.1 | opposed | horizontal | -0.1 | 0 | 0 | 0 | -1 | 145 | 100 | 0.38 | 0.367 | 0.742 | 0.71078 | UC Berkeley Lab | Left ignitor on entire test
207 | 2019-06-18 | wt | NiCr | LDPE | 0.64 | 0 | 4 | 0.7 | 0.34 | 1.135 | 1.475 | D | 100 | 21 | 0.1 | opposed | horizontal | -0.1 | 0 | 0 | 0 | -1 | 18 | 100 | 0.343 | 0.337 | 0.795 | 0.56752 | UC Berkeley Lab | Turned off ignitor at first ignition
208 | 2019-06-18 | wt | NiCr | LDPE | 0.64 | 0 | 4 | 0.7 | 0.336 | 1.131 | 1.467 | D | 100 | 21 | 0.1 | opposed | horizontal | -0.1 | 0 | 0 | 0 | -1 | 31 | 100 | 0.339 | 0.341 | 0.787 | 0.64413 | UC Berkeley Lab | Turned off ignitor after flame tail left last ignitor coil
209 | 2019-06-18 | wt | Steel tube | LDPE | 2.41 | 2.16 | 4 | 2.5 | 0.964 | 0.698 | 1.662 | D | 100 | 21 | 0.1 | opposed | horizontal | -0.1 | 0 | 0 | 0 | -1 | 13 | 100 | 0.217 | 0.959 | 0.486 | 0.82926 | UC Berkeley Lab | Turned off ignitor at first ignition
211 | 2019-06-18 | wt | Copper | LDPE | 1.8 | 0 | 3 | 1.8 | 2.805 | 0.417 | 3.222 | D | 100 | 21 | 0.1 | opposed | horizontal | -0.1 | 0 | 0 | 0 | -1 | 21 | 100 | 0.258 | 2.808 | 0.156 | 1.4344 | UC Berkeley Lab | Turned off ignitor at first ignition
212 | 2019-06-18 | wt | Copper | LDPE | 1.8 | 0 | 3 | 1.8 | 2.806 | 0.413 | 3.219 | D | 100 | 21 | 0.1 | opposed | horizontal | -0.1 | 0 | 0 | 0 | -1 | 40 | 100 | 0.292 | 2.806 | 0.121 | 1.68 | UC Berkeley Lab | Turned off ignitor after flame tail left last ignitor coil
213 | 2019-06-18 | wt | Copper | LDPE | 1.8 | 0 | 3 | 1.8 | 2.805 | 0.417 | 3.222 | D | 100 | 21 | 0.1 | opposed | horizontal | -0.1 | 0 | 0 | 0 | -1 | 84 | 100 | 0.244 | 2.809 | 0.169 | 1.5461 | UC Berkeley Lab | Left ignitor on entire test
214 | 2019-06-18 | wt | Steel tube | LDPE | 2.41 | 2.16 | 4 | 2.5 | 0.962 | 0.696 | 1.658 | D | 100 | 21 | 0.1 | opposed | horizontal | -0.1 | 0 | 0 | 0 | -1 | 114 | 100 | 0.237 | 0.962 | 0.459 | 0.84929 | UC Berkeley Lab | Left ignitor on entire test
215 | 2019-06-18 | wt | NiCr | LDPE | 0.64 | 0 | 4 | 0.7 | 0.341 | 1.136 | 1.477 | D | 100 | 21 | 0.1 | opposed | horizontal | -0.1 | 0 | 0 | 0 | -1 | 155 | 100 | 0.316 | 0.342 | 0.819 | 0.60981 | UC Berkeley Lab | Left ignitor on entire test
217 | 2019-06-26 | wt | Copper | LDPE | 0.64 | 0 | 4 | 0.7 | 0.364 | 1.127 | 1.491 | D | 100 | 21 | 0.1 | opposed | horizontal | -0.1 | 0 | 0 | 0 | -1 | 24 | 100 | 0.388 | 0.395 | 0.708 | 0.68265 | UC Berkeley Lab | Turned off ignitor at first ignition
218 | 2019-06-26 | wt | Copper | LDPE | 0.64 | 0 | 4 | 0.7 | 0.362 | 1.123 | 1.485 | D | 100 | 21 | 0.1 | opposed | horizontal | -0.1 | 0 | 0 | 0 | -1 | 32 | 100 | 0.396 | 0.383 | 0.706 | 0.69556 | UC Berkeley Lab | Turned off ignitor after flame tail left last ignitor coil
219 | 2019-06-26 | wt | Copper | LDPE | 0.64 | 0 | 4 | 0.7 | 0.37 | 1.147 | 1.517 | D | 100 | 21 | 0.1 | opposed | horizontal | -0.1 | 0 | 0 | 0 | -1 | 30 | 100 | 0.371 | 0.392 | 0.754 | 0.72904 | UC Berkeley Lab | Turned off ignitor after flame tail left last ignitor coil
220 | 2019-06-26 | wt | Copper | LDPE | 0.64 | 0 | 4 | 0.7 | 0.37 | 1.128 | 1.498 | D | 100 | 21 | 0.1 | opposed | horizontal | -0.1 | 0 | 0 | 0 | -1 | 136 | 100 | 0.366 | 0.38 | 0.752 | 0.70543 | UC Berkeley Lab | Left ignitor on entire test
221 | 2019-06-26 | wt | Copper | LDPE | 0.64 | 0 | 4 | 0.7 | 0.367 | 1.129 | 1.496 | D | 100 | 21 | 0.1 | opposed | horizontal | -0.1 | 0 | 0 | 0 | -1 | 18 | 100 | 0.392 | 0.389 | 0.715 | 0.72575 | UC Berkeley Lab | Turned off ignitor at first ignition
225 | 2019-06-26 | wt | Copper | LDPE | 2.5 | 0 | 4 | 2.5 | 5.424 | 0.696 | 6.12 | D | 100 | 21 | 0.1 | opposed | horizontal | -0.1 | 0 | 0 | 0 | -1 | 13 | 100 | 0.403 | 5.434 | 0.283 | 1.2686 | UC Berkeley Lab | Turned off ignitor at first ignition
230 | 2019-06-27 | wt | Steel tube | LDPE | 2.4 | 2.2 | 4 | 2.5 | 0.962 | 0.696 | 1.658 | D | 100 | 21 | 0.1 | opposed | horizontal | -0.1 | 0 | 0 | 0 | -1 | 15 | 100 | 0.225 | 0.957 | 0.476 | 0.89651 | UC Berkeley Lab | Turned off ignitor at first ignition
233 | 2019-06-27 | wt | Steel tube | LDPE | 2.4 | 2.2 | 4 | 2.5 | 0.971 | 0.697 | 1.668 | D | 100 | 21 | 0.1 | opposed | horizontal | -0.1 | 0 | 0 | 0 | -1 | 115 | 100 | 0.223 | 0.973 | 0.472 | 0.86208 | UC Berkeley Lab | Left ignitor on entire test
235 | 2019-06-27 | wt | Copper | LDPE | 0.64 | 0 | 4 | 0.7 | 0.365 | 1.126 | 1.491 | D | 100 | 21 | 0.1 | opposed | horizontal | -0.1 | 0 | 0 | 0 | -1 | 135 | 100 | 0.387 | 0.379 | 0.725 | 0.7765 | UC Berkeley Lab | Left ignitor on entire test
236 | 2019-06-27 | wt | NiCr | LDPE | 0.64 | 0 | 4 | 0.7 | 0.341 | 1.126 | 1.467 | D | 100 | 21 | 0.1 | opposed | horizontal | -0.1 | 0 | 0 | 0 | -1 | 18 | 100 | 0.342 | 0.343 | 0.782 | 0.64371 | UC Berkeley Lab | Turned off ignitor at first ignition
237 | 2019-06-27 | wt | NiCr | LDPE | 0.64 | 0 | 4 | 0.7 | 0.341 | 1.137 | 1.478 | D | 100 | 21 | 0.1 | opposed | horizontal | -0.1 | 0 | 0 | 0 | -1 | 20 | 100 | 0.328 | 0.344 | 0.806 | 0.61807 | UC Berkeley Lab | Turned off ignitor at first ignition
238 | 2019-06-27 | wt | NiCr | LDPE | 0.64 | 0 | 4 | 0.7 | 0.343 | 1.131 | 1.474 | D | 100 | 21 | 0.1 | opposed | horizontal | -0.1 | 0 | 0 | 0 | -1 | 175 | 100 | 0.369 | 0.344 | 0.761 | 0.56234 | UC Berkeley Lab | Left ignitor on entire test
239 | 2019-06-27 | wt | NiCr | LDPE | 0.64 | 0 | 4 | 0.7 | 0.342 | 1.128 | 1.47 | D | 100 | 21 | 0.1 | opposed | horizontal | -0.1 | 0 | 0 | 0 | -1 | 29 | 100 | 0.35 | 0.336 | 0.784 | 0.65677 | UC Berkeley Lab | Turned off ignitor after flame tail left last ignitor coil
240 | 2019-06-27 | wt | NiCr | LDPE | 0.64 | 0 | 4 | 0.7 | 0.335 | 1.131 | 1.466 | D | 100 | 21 | 0.1 | opposed | horizontal | -0.1 | 0 | 0 | 0 | -1 | 26 | 100 | 0.33 | 0.343 | 0.793 | 0.55062 | UC Berkeley Lab | Turned off ignitor after flame tail left last ignitor coil
243 | 2019-06-27 | wt | Copper | LDPE | 1.8 | 0 | 3 | 1.8 | 2.806 | 0.415 | 3.221 | D | 100 | 21 | 0.1 | opposed | horizontal | -0.1 | 0 | 0 | 0 | -1 | 17 | 100 | 0.262 | 2.811 | 0.148 | 1.3762 | UC Berkeley Lab | Turned off ignitor at first ignition
244 | 2019-06-27 | wt | Copper | LDPE | 1.8 | 0 | 3 | 1.8 | 2.804 | 0.415 | 3.219 | D | 100 | 21 | 0.1 | opposed | horizontal | -0.1 | 0 | 0 | 0 | -1 | 81 | 100 | 0.242 | 2.811 | 0.166 | 1.5965 | UC Berkeley Lab | Left ignitor on entire test
245 | 2019-06-27 | wt | Copper | LDPE | 1.8 | 0 | 3 | 1.8 | 2.806 | 0.417 | 3.223 | D | 100 | 21 | 0.1 | opposed | horizontal | -0.1 | 0 | 0 | 0 | -1 | 38 | 100 | 0.251 | 2.815 | 0.157 | 1.4336 | UC Berkeley Lab | Turned off ignitor after flame tail left last ignitor coil
247 | 2019-06-27 | wt | Copper | LDPE | 1.8 | 0 | 3 | 1.8 | 2.806 | 0.415 | 3.221 | D | 100 | 21 | 0.1 | opposed | horizontal | -0.1 | 0 | 0 | 0 | -1 | 83 | 100 | 0.238 | 2.818 | 0.165 | 1.7279 | UC Berkeley Lab | Left ignitor on entire test
248 | 2019-06-27 | wt | Copper | LDPE | 2.5 | 0 | 4 | 2.5 | 5.443 | 0.698 | 6.141 | D | 100 | 21 | 0.1 | opposed | horizontal | -0.1 | 0 | 0 | 0 | -1 | 51 | 100 | 0.37 | 5.451 | 0.32 | 1.3235 | UC Berkeley Lab | Turned off ignitor after flame tail left last ignitor coil
249 | 2019-06-27 | wt | Copper | LDPE | 2.5 | 0 | 4 | 2.5 | 5.425 | 0.696 | 6.121 | D | 100 | 21 | 0.1 | opposed | horizontal | -0.1 | 0 | 0 | 0 | -1 | 17 | 100 | 0.379 | 5.432 | 0.31 | 1.0397 | UC Berkeley Lab | Turned off ignitor at first ignition
251 | 2019-06-27 | wt | Copper | LDPE | 2.5 | 0 | 4 | 2.5 | 5.435 | 0.695 | 6.13 | D | 100 | 21 | 0.1 | opposed | horizontal | -0.1 | 0 | 0 | 0 | -1 | 51 | 100 | 0.353 | 5.44 | 0.337 | 1.3369 | UC Berkeley Lab | Turned off ignitor after flame tail left last ignitor coil
252 | 2019-06-27 | wt | Copper | LDPE | 2.5 | 0 | 4 | 2.5 | 5.449 | 0.695 | 6.144 | D | 100 | 21 | 0.1 | opposed | horizontal | -0.1 | 0 | 0 | 0 | -1 | 97 | 100 | 0.359 | 5.456 | 0.329 | 1.4429 | UC Berkeley Lab | Left ignitor on entire test
253 | 2019-07-12 | wt | Steel tube | LDPE | 2.4 | 2.2 | 4 | 2.5 | 0.9622 | 0.6944 | 1.6566 | D | 100 | 21 | 0.1 | opposed | horizontal | -0.1 | 0 | 0 | 0 | -1 | 14 | 100 | 0.232 | 0.97 | 0.4546 | 0.85099 | UC Berkeley Lab | Turned off ignitor at first ignition; ignitor time is above average (first tests and environment is colder?)
254 | 2019-07-12 | wt | Steel tube | LDPE | 2.4 | 2.2 | 4 | 2.5 | 0.962 | 0.6954 | 1.6574 | D | 100 | 21 | 0.1 | opposed | horizontal | -0.1 | 0 | 0 | 0 | -1 | 16 | 100 | 0.242 | 0.964 | 0.4514 | 0.8657 | UC Berkeley Lab | Turned off ignitor at first ignition (I)
255 | 2019-07-12 | wt | Steel tube | LDPE | 2.4 | 2.2 | 4 | 2.5 | 0.9651 | 0.6969 | 1.662 | D | 100 | 21 | 0.1 | opposed | horizontal | -0.1 | 0 | 0 | 0 | -1 | 14 | 100 | 0.254 | 0.971 | 0.437 | 0.87081 | UC Berkeley Lab | Turned off ignitor at first ignition
256 | 2019-07-12 | wt | Steel tube | LDPE | 2.4 | 2.2 | 4 | 2.5 | 0.9781 | 0.6949 | 1.673 | D | 100 | 21 | 0.1 | opposed | horizontal | -0.1 | 0 | 0 | 0 | -1 | 28 | 100 | 0.214 | 0.98 | 0.479 | 0.88817 | UC Berkeley Lab | Turned off ignitor after flame tail left last ignitor coil (II)
257 | 2019-07-12 | wt | Steel tube | LDPE | 2.4 | 2.2 | 4 | 2.5 | 0.9612 | 0.6962 | 1.6574 | D | 100 | 21 | 0.1 | opposed | horizontal | -0.1 | 0 | 0 | 0 | -1 | 120 | 100 | 0.243 | 0.966 | 0.4484 | 0.90458 | UC Berkeley Lab | Left ignitor on entire test (III)
259 | 2019-07-12 | wt | Copper | LDPE | 2.5 | 0 | 4 | 2.5 | 5.4255 | 0.6941 | 6.1196 | D | 100 | 21 | 0.1 | opposed | horizontal | -0.1 | 0 | 0 | 0 | -1 | 58 | 100 | 0.355 | 5.429 | 0.3356 | 1.4615 | UC Berkeley Lab | Turned off ignitor after flame tail left last ignitor coil
260 | 2019-07-12 | wt | Copper | LDPE | 2.5 | 0 | 4 | 2.5 | 5.428 | 0.7002 | 6.1282 | D | 100 | 21 | 0.1 | opposed | horizontal | -0.1 | 0 | 0 | 0 | -1 | 105 | 100 | 0.357 | 5.435 | 0.3362 | 1.2949 | UC Berkeley Lab | Left ignitor on entire test
261 | 2019-07-12 | wt | Copper | LDPE | 1.8 | 0 | 3 | 1.8 | 2.8035 | 0.416 | 3.2195 | D | 100 | 21 | 0.1 | opposed | horizontal | -0.1 | 0 | 0 | 0 | -1 | 21 | 100 | 0.246 | 2.808 | 0.1655 | 1.3308 | UC Berkeley Lab | Turned off ignitor at first ignition; video started right before flame spread
262 | 2019-07-12 | wt | Copper | LDPE | 1.8 | 0 | 3 | 1.8 | 2.8054 | 0.4167 | 3.2221 | D | 100 | 21 | 0.1 | opposed | horizontal | -0.1 | 0 | 0 | 0 | -1 | 43 | 100 | 0.257 | 2.816 | 0.1491 | 1.5797 | UC Berkeley Lab | Turned off ignitor after flame tail left last ignitor coil
263 | 2019-07-12 | wt | Copper | LDPE | 1.8 | 0 | 3 | 1.8 | 2.806 | 0.4163 | 3.2223 | D | 100 | 21 | 0.1 | opposed | horizontal | -0.1 | 0 | 0 | 0 | -1 | 40 | 100 | 0.267 | 2.812 | 0.1433 | 1.6541 | UC Berkeley Lab | Turned off ignitor after flame tail left last ignitor coil
264 | 2019-07-12 | wt | Copper | LDPE | 1.8 | 0 | 3 | 1.8 | 2.8059 | 0.4148 | 3.2207 | D | 100 | 21 | 0.1 | opposed | horizontal | -0.1 | 0 | 0 | 0 | -1 | 86 | 100 | 0.251 | 2.815 | 0.1547 | 1.5439 | UC Berkeley Lab | Left ignitor on entire test
265 | 2019-07-12 | wt | NiCr | LDPE | 0.64 | 0 | 4 | 0.7 | 0.3419 | 1.1272 | 1.4691 | D | 100 | 21 | 0.1 | opposed | horizontal | -0.1 | 0 | 0 | 0 | -1 | 168 | 100 | 0.303 | 0.342 | 0.8241 | 0.59269 | UC Berkeley Lab | Left ignitor on entire test
266 | 2019-07-12 | wt | NiCr | LDPE | 0.64 | 0 | 4 | 0.7 | 0.3406 | 1.1336 | 1.4742 | D | 100 | 21 | 0.1 | opposed | horizontal | -0.1 | 0 | 0 | 0 | -1 | 172 | 100 | 0.332 | 0.34 | 0.8022 | 0.57378 | UC Berkeley Lab | Left ignitor on entire test
267 | 2019-07-12 | wt | NiCr | LDPE | 0.64 | 0 | 4 | 0.7 | 0.34 | 1.1254 | 1.4654 | D | 100 | 21 | 0.1 | opposed | horizontal | -0.1 | 0 | 0 | 0 | -1 | 182 | 100 | 0.332 | 0.339 | 0.7944 | 0.55075 | UC Berkeley Lab | Left ignitor on entire test
268 | 2019-07-12 | wt | Steel tube | LDPE | 2.4 | 2.2 | 4 | 2.5 | 0.9623 | 0.6978 | 1.6601 | D | 100 | 21 | 0.1 | opposed | horizontal | -0.1 | 0 | 0 | 0 | -1 | 31 | 100 | 0.225 | 0.963 | 0.4721 | 0.82473 | UC Berkeley Lab | Turned off ignitor after flame tail left last ignitor coil (II)
269 | 2019-07-12 | wt | Steel tube | LDPE | 2.4 | 2.2 | 4 | 2.5 | 0.9649 | 0.6938 | 1.6587 | D | 100 | 21 | 0.1 | opposed | horizontal | -0.1 | 0 | 0 | 0 | -1 | 30 | 100 | 0.222 | 0.965 | 0.4717 | 0.85339 | UC Berkeley Lab | Turned off ignitor after flame tail left last ignitor coil (II)
270 | 2019-07-12 | wt | Steel tube | LDPE | 2.4 | 2.2 | 4 | 2.5 | 0.9707 | 0.6966 | 1.6673 | D | 100 | 21 | 0.1 | opposed | horizontal | -0.1 | 0 | 0 | 0 | -1 | 119 | 100 | 0.225 | 0.978 | 0.4643 | 0.86432 | UC Berkeley Lab | Left ignitor on entire test (III)
271 | 2019-07-12 | wt | Steel tube | LDPE | 2.4 | 2.2 | 4 | 2.5 | 0.9796 | 0.6954 | 1.675 | D | 100 | 21 | 0.1 | opposed | horizontal | -0.1 | 0 | 0 | 0 | -1 | 116 | 100 | 0.228 | 0.981 | 0.466 | 0.87028 | UC Berkeley Lab | Left ignitor on entire test (III)
272 | 2019-07-12 | wt | Copper | LDPE | 2.5 | 0 | 4 | 2.5 | 5.4347 | 0.6963 | 6.131 | D | 100 | 21 | 0.1 | opposed | horizontal | -0.1 | 0 | 0 | 0 | -1 | 19 | 100 | 0.412 | 5.443 | 0.276 | 1.1112 | UC Berkeley Lab | Turned off ignitor at first ignition (I)
273 | 2019-07-12 | wt | Copper | LDPE | 2.5 | 0 | 4 | 2.5 | 5.4257 | 0.6951 | 6.1208 | D | 100 | 21 | 0.1 | opposed | horizontal | -0.1 | 0 | 0 | 0 | -1 | 21 | 100 | 0.396 | 5.43 | 0.2948 | 1.3841 | UC Berkeley Lab | Turned off ignitor at first ignition (I)
274 | 2019-07-12 | wt | Copper | LDPE | 2.5 | 0 | 4 | 2.5 | 5.4223 | 0.693 | 6.1153 | D | 100 | 21 | 0.1 | opposed | horizontal | -0.1 | 0 | 0 | 0 | -1 | 55 | 100 | 0.349 | 5.431 | 0.3353 | 1.388 | UC Berkeley Lab | Turned off ignitor after flame tail left last ignitor coil (II)
275 | 2019-07-12 | wt | Copper | LDPE | 2.5 | 0 | 4 | 2.5 | 5.4222 | 0.6996 | 6.1218 | D | 100 | 21 | 0.1 | opposed | horizontal | -0.1 | 0 | 0 | 0 | -1 | 55 | 100 | 0.346 | 5.432 | 0.3438 | 1.3664 | UC Berkeley Lab | Turned off ignitor after flame tail left last ignitor coil (II)
276 | 2019-07-12 | wt | Copper | LDPE | 2.5 | 0 | 4 | 2.5 | 5.4391 | 0.6983 | 6.1374 | D | 100 | 21 | 0.1 | opposed | horizontal | -0.1 | 0 | 0 | 0 | -1 | 100 | 100 | 0.36 | 5.445 | 0.3324 | 1.5187 | UC Berkeley Lab | Left ignitor on entire test (III)
277 | 2019-07-12 | wt | Copper | LDPE | 2.5 | 0 | 3 | 2.5 | 5.4327 | 0.6959 | 6.1286 | D | 100 | 21 | 0.1 | opposed | horizontal | -0.1 | 0 | 0 | 0 | -1 | 101 | 100 | 0.363 | 5.441 | 0.3246 | 1.4165 | UC Berkeley Lab | Left ignitor on entire test (III)
278 | 2019-07-12 | wt | Copper | LDPE | 2.5 | 0 | 3 | 2.5 | 5.4101 | 0.6991 | 6.1092 | D | 100 | 21 | 0.1 | opposed | horizontal | -0.1 | 0 | 0 | 0 | -1 | 20 | 100 | 0.387 | 5.424 | 0.2982 | 1.191 | UC Berkeley Lab | Turned off ignitor at first ignition (I)
279 | 2019-07-12 | wt | Copper | LDPE | 1.8 | 0 | 3 | 1.8 | 2.8066 | 0.41542 | 3.222 | D | 100 | 21 | 0.1 | opposed | horizontal | -0.1 | 0 | 0 | 0 | -1 | 19 | 100 | 0.284 | 2.817 | 0.12102 | 1.6572 | UC Berkeley Lab | Turned off ignitor at first ignition (I)
280 | 2019-07-12 | wt | Copper | LDPE | 1.8 | 0 | 3 | 1.8 | 2.8051 | 0.4148 | 3.2199 | D | 100 | 21 | 0.1 | opposed | horizontal | -0.1 | 0 | 0 | 0 | -1 | 20 | 100 | 0.25 | 2.817 | 0.1529 | 1.6674 | UC Berkeley Lab | Turned off ignitor at first ignition (I)
281 | 2019-07-12 | wt | Copper | LDPE | 1.8 | 0 | 3 | 1.8 | 2.8057 | 0.4159 | 3.2216 | D | 100 | 21 | 0.1 | opposed | horizontal | -0.1 | 0 | 0 | 0 | -1 | 43 | 100 | 0.252 | 2.812 | 0.1576 | 1.6609 | UC Berkeley Lab | Turned off ignitor after flame tail left last ignitor coil (II)
282 | 2019-07-12 | wt | Copper | LDPE | 1.8 | 0 | 3 | 1.8 | 2.8066 | 0.4156 | 3.2222 | D | 100 | 21 | 0.1 | opposed | horizontal | -0.1 | 0 | 0 | 0 | -1 | 42 | 100 | 0.234 | 2.815 | 0.1732 | 1.5696 | UC Berkeley Lab | Turned off ignitor after flame tail left last ignitor coil (II)
283 | 2019-07-12 | wt | Copper | LDPE | 1.8 | 0 | 3 | 1.8 | 2.8075 | 0.4159 | 3.2234 | D | 100 | 21 | 0.1 | opposed | horizontal | -0.1 | 0 | 0 | 0 | -1 | 90 | 100 | 0.264 | 2.817 | 0.1424 | 1.6393 | UC Berkeley Lab | Left ignitor on entire test (III)
284 | 2019-07-12 | wt | Copper | LDPE | 1.8 | 0 | 3 | 1.8 | 2.8034 | 0.4167 | 3.2201 | D | 100 | 21 | 0.1 | opposed | horizontal | -0.1 | 0 | 0 | 0 | -1 | 107 | 100 | 0.247 | 2.811 | 0.1621 | 1.6606 | UC Berkeley Lab | Left ignitor on entire test (III)
286 | 2019-07-19 | ch | Copper | LDPE | 0.64 | 0 | 4 | 0.7 | 0.369 | 1.124 | 1.493 | D | 100 | 21 | 0.17 | opposed | horizontal | -0.17 | 0 | 0 | 0 | -1 | 35 | 60.0496 | 0.31 | 0.366 | 0.817 | 0.40598 | UC Berkeley Lab | Turned off ignitor after flame tail left last ignitor coil (II)
287 | 2019-07-19 | ch | Copper | LDPE | 0.64 | 0 | 4 | 0.7 | 0.37 | 1.128 | 1.498 | D | 100 | 21 | 0.17 | opposed | horizontal | -0.17 | 0 | 0 | 0 | -1 | 193 | 59.9255 | 0.299 | 0.373 | 0.826 | 0.41385 | UC Berkeley Lab | Left ignitor on entire test (III)
289 | 2019-07-22 | ch | Copper | LDPE | 1.8 | 0 | 3 | 1.8 | 2.811 | 0.416 | 3.227 | D | 100 | 21 | 0.17 | opposed | horizontal | -0.17 | 0 | 0 | 0 | -1 | 42 | 60.0957 | 0.181 | 2.858 | 0.188 | 0.59715 | UC Berkeley Lab | Turned off ignitor after flame tail left last ignitor coil (II)
290 | 2019-07-22 | ch | Copper | LDPE | 1.8 | 0 | 3 | 1.8 | 2.808 | 0.418 | 3.226 | D | 100 | 21 | 0.17 | opposed | horizontal | -0.17 | 0 | 0 | 0 | -1 | 113 | 60.0975 | 0.181 | 2.817 | 0.228 | 0.93082 | UC Berkeley Lab | Left ignitor on entire test (III)
292 | 2019-07-23 | ch | Copper | LDPE | 2.5 | 0 | 4 | 2.5 | 5.45 | 0.698 | 6.148 | D | 100 | 21 | 0.17 | opposed | horizontal | -0.17 | 0 | 0 | 0 | -1 | 60 | 59.8794 | 0.263 | 5.553 | 0.332 | 0.6123 | UC Berkeley Lab | Turned off ignitor after flame tail left last ignitor coil (II)
293 | 2019-07-23 | ch | Copper | LDPE | 2.5 | 0 | 4 | 2.5 | 5.45 | 0.697 | 6.147 | D | 100 | 21 | 0.17 | opposed | horizontal | -0.17 | 0 | 0 | 0 | -1 | 131 | 59.9698 | 0.297 | 5.45 | 0.4 | 1.166 | UC Berkeley Lab | Left ignitor on entire test (III)
294 | 2019-07-23 | ch | Steel tube | LDPE | 2.4 | 2.2 | 4 | 2.5 | 0.957 | 0.695 | 1.652 | D | 100 | 21 | 0.17 | opposed | horizontal | -0.17 | 0 | 0 | 0 | -1 | 18 | 60.0301 | 0.185 | 0.959 | 0.508 | 0.50076 | UC Berkeley Lab | Turned off ignitor at first ignition (I)
295 | 2019-07-23 | ch | Steel tube | LDPE | 2.4 | 2.2 | 4 | 2.5 | 0.981 | 0.7 | 1.681 | D | 100 | 21 | 0.17 | opposed | horizontal | -0.17 | 0 | 0 | 0 | -1 | 27 | 59.8775 | 0.198 | 0.979 | 0.504 | 0.49747 | UC Berkeley Lab | Turned off ignitor after flame tail left last ignitor coil (II)
296 | 2019-07-23 | ch | Steel tube | LDPE | 2.4 | 2.2 | 4 | 2.5 | 0.965 | 0.695 | 1.66 | D | 100 | 21 | 0.17 | opposed | horizontal | -0.17 | 0 | 0 | 0 | -1 | 173 | 59.9768 | 0.196 | 0.965 | 0.499 | 0.53307 | UC Berkeley Lab | Left ignitor on entire test (III)
298 | 2019-07-24 | ch | NiCr | LDPE | 0.64 | 0 | 4 | 0.7 | 0.338 | 1.125 | 1.463 | D | 100 | 21 | 0.17 | opposed | horizontal | -0.17 | 0 | 0 | 0 | -1 | 34 | 60.1152 | 0.291 | 0.341 | 0.831 | 0.37855 | UC Berkeley Lab | Turned off ignitor after flame tail left last ignitor coil (II)
299 | 2019-07-24 | ch | NiCr | LDPE | 0.64 | 0 | 4 | 0.7 | 0.338 | 1.125 | 1.463 | D | 100 | 21 | 0.17 | opposed | horizontal | -0.17 | 0 | 0 | 0 | -1 | 238 | 60.3284 | 0.304 | 0.341 | 0.818 | 0.3699 | UC Berkeley Lab | Left ignitor on entire test (III)
300 | 2019-07-24 | ch | Copper | LDPE | 0.64 | 0 | 4 | 0.7 | 0.361 | 1.132 | 1.493 | D | 100 | 21 | 0.17 | opposed | horizontal | -0.17 | 0 | 0 | 0 | -1 | 19 | 59.9592 | 0.303 | 0.363 | 0.827 | 0.46963 | UC Berkeley Lab | Turned off ignitor at first ignition (I)
301 | 2019-07-24 | ch | Copper | LDPE | 0.64 | 0 | 4 | 0.7 | 0.363 | 1.131 | 1.494 | D | 100 | 21 | 0.17 | opposed | horizontal | -0.17 | 0 | 0 | 0 | -1 | 34 | 59.9113 | 0.274 | 0.366 | 0.854 | 0.5415 | UC Berkeley Lab | Turned off ignitor after flame tail left last ignitor coil (II)
302 | 2019-07-24 | ch | Copper | LDPE | 0.64 | 0 | 4 | 0.7 | 0.358 | 1.127 | 1.485 | D | 100 | 21 | 0.17 | opposed | horizontal | -0.17 | 0 | 0 | 0 | -1 | 199 | 59.9734 | 0.27 | 0.365 | 0.85 | 0.4973 | UC Berkeley Lab | Left ignitor on entire test (III)
304 | 2019-07-24 | ch | Copper | LDPE | 1.8 | 0 | 3 | 1.8 | 2.807 | 0.416 | 3.223 | D | 100 | 21 | 0.17 | opposed | horizontal | -0.17 | 0 | 0 | 0 | -1 | 42 | 59.7534 | 0.171 | 2.849 | 0.203 | 1.0354 | UC Berkeley Lab | Turned off ignitor after flame tail left last ignitor coil (II)
305 | 2019-07-24 | ch | Copper | LDPE | 1.8 | 0 | 3 | 1.8 | 2.809 | 0.419 | 3.228 | D | 100 | 21 | 0.17 | opposed | horizontal | -0.17 | 0 | 0 | 0 | -1 | 94 | 60.2554 | 0.196 | 2.808 | 0.224 | 1.2099 | UC Berkeley Lab | Left ignitor on entire test (III)
307 | 2019-07-24 | ch | Copper | LDPE | 2.5 | 0 | 4 | 2.5 | 5.434 | 0.705 | 6.139 | D | 100 | 21 | 0.17 | opposed | horizontal | -0.17 | 0 | 0 | 0 | -1 | 53 | 60.0496 | 0.273 | 5.446 | 0.42 | 1.1305 | UC Berkeley Lab | Turned off ignitor after flame tail left last ignitor coil (II)
308 | 2019-07-24 | ch | Copper | LDPE | 2.5 | 0 | 4 | 2.5 | 5.445 | 0.699 | 6.144 | D | 100 | 21 | 0.17 | opposed | horizontal | -0.17 | 0 | 0 | 0 | -1 | 133 | 60.1383 | 0.309 | 5.446 | 0.389 | 0.91317 | UC Berkeley Lab | Left ignitor on entire test (III)
310 | 2019-07-24 | ch | Steel tube | LDPE | 2.4 | 2.2 | 4 | 2.5 | 0.962 | 0.694 | 1.656 | D | 100 | 21 | 0.17 | opposed | horizontal | -0.17 | 0 | 0 | 0 | -1 | 30 | 60.1152 | 0.17 | 0.961 | 0.525 | 0.47452 | UC Berkeley Lab | Turned off ignitor after flame tail left last ignitor coil (II)
311 | 2019-07-24 | ch | Steel tube | LDPE | 2.4 | 2.2 | 4 | 2.5 | 0.972 | 0.698 | 1.67 | D | 100 | 21 | 0.17 | opposed | horizontal | -0.17 | 0 | 0 | 0 | -1 | 264 | 59.6949 | 0.165 | 0.975 | 0.53 | 0.49766 | UC Berkeley Lab | Left ignitor on entire test (III)
313 | 2019-07-24 | ch | NiCr | LDPE | 0.64 | 0 | 4 | 0.7 | 0.34 | 1.132 | 1.472 | D | 100 | 21 | 0.17 | opposed | horizontal | -0.17 | 0 | 0 | 0 | -1 | 37 | 60.1028 | 0.284 | 0.341 | 0.847 | 0.33959 | UC Berkeley Lab | Turned off ignitor after flame tail left last ignitor coil (II)
314 | 2019-07-24 | ch | NiCr | LDPE | 0.64 | 0 | 4 | 0.7 | 0.339 | 1.128 | 1.467 | D | 100 | 21 | 0.17 | opposed | horizontal | -0.17 | 0 | 0 | 0 | -1 | 240 | 59.8918 | 0.315 | 0.337 | 0.815 | 0.33428 | UC Berkeley Lab | Left ignitor on entire test (III)
316 | 2019-07-24 | ch | Copper | LDPE | 0.64 | 0 | 4 | 0.7 | 0.363 | 1.143 | 1.506 | D | 100 | 21 | 0.17 | opposed | horizontal | -0.17 | 0 | 0 | 0 | -1 | 36 | 60.282 | 0.31 | 0.363 | 0.833 | 0.49234 | UC Berkeley Lab | Turned off ignitor after flame tail left last ignitor coil (II)
317 | 2019-07-25 | ch | Copper | LDPE | 0.64 | 0 | 4 | 0.7 | 0.36 | 1.126 | 1.486 | D | 100 | 21 | 0.17 | opposed | horizontal | -0.17 | 0 | 0 | 0 | -1 | 204 | 60.133 | 0.286 | 0.367 | 0.833 | 0.44074 | UC Berkeley Lab | Left ignitor on entire test (III)
319 | 2019-07-25 | ch | Copper | LDPE | 1.8 | 0 | 3 | 1.8 | 2.806 | 0.404 | 3.21 | D | 100 | 21 | 0.17 | opposed | horizontal | -0.17 | 0 | 0 | 0 | -1 | 46 | 60.0993 | 0.191 | 2.884 | 0.135 | 0.63816 | UC Berkeley Lab | Turned off ignitor after flame tail left last ignitor coil (II)
320 | 2019-07-25 | ch | Copper | LDPE | 1.8 | 0 | 3 | 1.8 | 2.809 | 0.417 | 3.226 | D | 100 | 21 | 0.17 | opposed | horizontal | -0.17 | 0 | 0 | 0 | -1 | 112 | 60.156 | 0.187 | 2.809 | 0.23 | 0.98072 | UC Berkeley Lab | Left ignitor on entire test (III)
322 | 2019-07-25 | ch | Copper | LDPE | 2.5 | 0 | 4 | 2.5 | 5.411 | 0.695 | 6.106 | D | 100 | 21 | 0.17 | opposed | horizontal | -0.17 | 0 | 0 | 0 | -1 | 57 | 60.0443 | 0.253 | 5.54 | 0.313 | 0.70627 | UC Berkeley Lab | Turned off ignitor after flame tail left last ignitor coil (II)
323 | 2019-07-25 | ch | Copper | LDPE | 2.5 | 0 | 4 | 2.5 | 5.432 | 0.697 | 6.129 | D | 100 | 21 | 0.17 | opposed | horizontal | -0.17 | 0 | 0 | 0 | -1 | 120 | 59.9645 | 0.306 | 5.434 | 0.389 | 1.1596 | UC Berkeley Lab | Left ignitor on entire test (III)
325 | 2019-07-25 | ch | Steel tube | LDPE | 2.4 | 2.2 | 4 | 2.5 | 0.961 | 0.694 | 1.655 | D | 100 | 21 | 0.17 | opposed | horizontal | -0.17 | 0 | 0 | 0 | -1 | 29 | 59.9822 | 0.203 | 0.695 | 0.757 | 0.41215 | UC Berkeley Lab | Turned off ignitor after flame tail left last ignitor coil (II)
326 | 2019-07-25 | ch | Steel tube | LDPE | 2.4 | 2.2 | 4 | 2.5 | 0.979 | 0.965 | 1.944 | D | 100 | 21 | 0.17 | opposed | horizontal | -0.17 | 0 | 0 | 0 | -1 | 180 | 60.1525 | 0.174 | 0.98 | 0.79 | 0.43676 | UC Berkeley Lab | Left ignitor on entire test (III)
327 | 2019-07-25 | ch | NiCr | LDPE | 0.64 | 0 | 4 | 0.7 | 0.337 | 1.125 | 1.462 | D | 100 | 21 | 0.17 | opposed | horizontal | -0.17 | 0 | 0 | 0 | -1 | 21 | 59.663 | 0.273 | 0.431 | 0.758 | 0.36279 | UC Berkeley Lab | Turned off ignitor at first ignition (I)
328 | 2019-07-25 | ch | NiCr | LDPE | 0.64 | 0 | 4 | 0.7 | 0.337 | 1.129 | 1.466 | D | 100 | 21 | 0.17 | opposed | horizontal | -0.17 | 0 | 0 | 0 | -1 | 33 | 60.0532 | 0.286 | 0.339 | 0.841 | 0.36238 | UC Berkeley Lab | Turned off ignitor after flame tail left last ignitor coil (II)
329 | 2019-07-25 | ch | NiCr | LDPE | 0.64 | 0 | 4 | 0.7 | 0.335 | 1.124 | 1.459 | D | 100 | 21 | 0.17 | opposed | horizontal | -0.17 | 0 | 0 | 0 | -1 | 240 | 59.7765 | 0.296 | 0.335 | 0.828 | 0.33925 | UC Berkeley Lab | Left ignitor on entire test (III)
332 | 2019-08-19 | ch | Copper | LDPE | 0.64 | 0 | 4 | 0.7 | 0.3674 | 1.1362 | 1.5036 | D | 100 | 21 | 0.2 | opposed | horizontal | -0.2 | 0 | 0 | 0 | -1 | 40 | 60.0035 | 0.279 | 0.371 | 0.8536 | 0.4881 | UC Berkeley Lab
333 | 2019-08-19 | ch | Copper | LDPE | 0.64 | 0 | 4 | 0.7 | 0.3558 | 1.1149 | 1.4707 | D | 100 | 21 | 0.2 | opposed | horizontal | -0.2 | 0 | 0 | 0 | -1 | 40 | 60.1489 | 0.282 | 0.365 | 0.8237 | 0.47074 | UC Berkeley Lab
334 | 2019-08-19 | ch | Copper | LDPE | 0.64 | 0 | 4 | 0.7 | 0.3743 | 1.1294 | 1.5037 | D | 100 | 21 | 0.2 | opposed | horizontal | -0.2 | 0 | 0 | 0 | -1 | 40 | 60.0585 | 0.279 | 0.393 | 0.8317 | 0.5068 | UC Berkeley Lab | Video analyzed but subsequently lost
336 | 2019-08-19 | ch | Copper | LDPE | 0.64 | 0 | 4 | 0.7 | 0.3657 | 1.112 | 1.4777 | D | 100 | 21 | 0.2 | opposed | horizontal | -0.2 | 0 | 0 | 0 | -1 | 30 | 80.0224 | 0.317 | 0.375 | 0.7857 | 0.56036 | UC Berkeley Lab
337 | 2019-08-20 | ch | Copper | LDPE | 0.64 | 0 | 4 | 0.7 | 0.3629 | 1.1306 | 1.4935 | D | 100 | 21 | 0.2 | opposed | horizontal | -0.2 | 0 | 0 | 0 | -1 | 30 | 79.9515 | 0.371 | 0.371 | 0.7515 | 0.54464 | UC Berkeley Lab
338 | 2019-08-20 | ch | Copper | LDPE | 0.64 | 0 | 4 | 0.7 | 0.361 | 1.134 | 1.495 | D | 100 | 21 | 0.2 | opposed | horizontal | -0.2 | 0 | 0 | 0 | -1 | 30 | 80.0791 | 0.344 | 0.37 | 0.781 | 0.51617 | UC Berkeley Lab
340 | 2019-08-20 | ch | Copper | LDPE | 0.64 | 0 | 4 | 0.7 | 0.361 | 1.121 | 1.482 | D | 100 | 21 | 0.2 | opposed | horizontal | -0.2 | 0 | 0 | 0 | -1 | 30 | 100.0111 | 0.347 | 0.379 | 0.756 | 0.57303 | UC Berkeley Lab
341 | 2019-08-20 | ch | Copper | LDPE | 0.64 | 0 | 4 | 0.7 | 0.364 | 1.1239 | 1.4879 | D | 100 | 21 | 0.2 | opposed | horizontal | -0.2 | 0 | 0 | 0 | -1 | 30 | 99.8586 | 0.352 | 0.378 | 0.7579 | 0.52651 | UC Berkeley Lab
342 | 2019-08-20 | ch | Copper | LDPE | 0.64 | 0 | 4 | 0.7 | 0.3706 | 1.1324 | 1.503 | D | 100 | 21 | 0.2 | opposed | horizontal | -0.2 | 0 | 0 | 0 | -1 | 30 | 100.1513 | 0.353 | 0.375 | 0.775 | 0.55876 | UC Berkeley Lab
343 | 2019-08-20 | ch | Copper | LDPE | 0.64 | 0 | 4 | 0.7 | 0.3652 | 1.1316 | 1.4968 | D | 100 | 21 | 0.2 | opposed | horizontal | -0.2 | 0 | 0 | 0 | -1 | 40 | 39.7664 | 0.258 | 0.391 | 0.8478 | 0.40927 | UC Berkeley Lab
344 | 2019-08-20 | ch | Copper | LDPE | 0.64 | 0 | 4 | 0.7 | 0.3656 | 1.1277 | 1.4933 | D | 100 | 21 | 0.2 | opposed | horizontal | -0.2 | 0 | 0 | 0 | -1 | 40 | 40.052 | 0.256 | 0.391 | 0.8463 | 0.44158 | UC Berkeley Lab
345 | 2019-08-20 | ch | Copper | LDPE | 0.64 | 0 | 4 | 0.7 | 0.3667 | 1.1259 | 1.4926 | D | 100 | 21 | 0.2 | opposed | horizontal | -0.2 | 0 | 0 | 0 | -1 | 40 | 40.0213 | 0.242 | 0.387 | 0.8636 | 0.43328 | UC Berkeley Lab
346 | 2019-08-20 | ch | Copper | LDPE | 0.64 | 0 | 4 | 0.7 | 0.3637 | 1.1345 | 1.4982 | D | 100 | 21 | 0.1 | opposed | horizontal | -0.1 | 0 | 0 | 0 | -1 | 30 | 99.8612 | 0.395 | 0.394 | 0.7092 | 0.60305 | UC Berkeley Lab | DSC_3431 has pixel scale shot for DSC_3432
347 | 2019-08-20 | ch | Copper | LDPE | 0.64 | 0 | 4 | 0.7 | 0.3633 | 1.1222 | 1.4855 | D | 100 | 21 | 0.1 | opposed | horizontal | -0.1 | 0 | 0 | 0 | -1 | 30 | 100.1601 | 0.384 | 0.365 | 0.7365 | 0.6249 | UC Berkeley Lab
348 | 2019-08-20 | ch | Copper | LDPE | 0.64 | 0 | 4 | 0.7 | 0.3687 | 1.1271 | 1.4958 | D | 100 | 21 | 0.1 | opposed | horizontal | -0.1 | 0 | 0 | 0 | -1 | 30 | 99.8338 | 0.393 | 0.387 | 0.7158 | 0.58996 | UC Berkeley Lab
349 | 2019-08-21 | ch | Copper | LDPE | 0.64 | 0 | 4 | 0.7 | 0.3685 | 1.1268 | 1.4953 | D | 100 | 21 | 0.1 | opposed | horizontal | -0.1 | 0 | 0 | 0 | -1 | 30 | 80.1253 | 0.357 | 0.395 | 0.7433 | 0.58715 | UC Berkeley Lab
350 | 2019-08-21 | ch | Copper | LDPE | 0.64 | 0 | 4 | 0.7 | 0.3625 | 1.1176 | 1.4801 | D | 100 | 21 | 0.1 | opposed | horizontal | -0.1 | 0 | 0 | 0 | -1 | 30 | 79.8527 | 0.327 | 0.37 | 0.7831 | 0.59968 | UC Berkeley Lab
351 | 2019-08-21 | ch | Copper | LDPE | 0.64 | 0 | 4 | 0.7 | 0.3624 | 1.1228 | 1.4852 | D | 100 | 21 | 0.1 | opposed | horizontal | -0.1 | 0 | 0 | 0 | -1 | 30 | 80.1483 | 0.324 | 0.393 | 0.7682 | 0.58223 | UC Berkeley Lab
352 | 2019-08-21 | ch | Copper | LDPE | 0.64 | 0 | 4 | 0.7 | 0.3669 | 1.1234 | 1.4903 | D | 100 | 21 | 0.1 | opposed | horizontal | -0.1 | 0 | 0 | 0 | -1 | 40 | 60.0549 | 0.308 | 0.368 | 0.8143 | 0.52433 | UC Berkeley Lab
353 | 2019-08-21 | ch | Copper | LDPE | 0.64 | 0 | 4 | 0.7 | 0.3683 | 1.1239 | 1.4922 | D | 100 | 21 | 0.1 | opposed | horizontal | -0.1 | 0 | 0 | 0 | -1 | 40 | 59.8261 | 0.268 | 0.396 | 0.8282 | 0.53709 | UC Berkeley Lab
354 | 2019-08-21 | ch | Copper | LDPE | 0.64 | 0 | 4 | 0.7 | 0.372 | 1.1236 | 1.4956 | D | 100 | 21 | 0.1 | opposed | horizontal | -0.1 | 0 | 0 | 0 | -1 | 40 | 60.0265 | 0.292 | 0.397 | 0.8066 | 0.54651 | UC Berkeley Lab
355 | 2019-08-21 | ch | Copper | LDPE | 0.64 | 0 | 4 | 0.7 | 0.3701 | 1.1434 | 1.5135 | D | 100 | 21 | 0.1 | opposed | horizontal | -0.1 | 0 | 0 | 0 | -1 | 40 | 39.7469 | 0.253 | 0.391 | 0.8695 | 0.44121 | UC Berkeley Lab
356 | 2019-08-21 | ch | Copper | LDPE | 0.64 | 0 | 4 | 0.7 | 0.3646 | 1.1188 | 1.4834 | D | 100 | 21 | 0.1 | opposed | horizontal | -0.1 | 0 | 0 | 0 | -1 | 40 | 40.013 | 0.257 | 0.393 | 0.8334 | 0.4931 | UC Berkeley Lab
357 | 2019-08-21 | ch | Copper | LDPE | 0.64 | 0 | 4 | 0.7 | 0.3661 | 1.1205 | 1.4866 | D | 100 | 21 | 0.1 | opposed | horizontal | -0.1 | 0 | 0 | 0 | -1 | 40 | 40.1052 | 0.254 | 0.39 | 0.8426 | 0.48607 | UC Berkeley Lab
365 | 2019-09-11 | ch | Copper | LDPE | 0.64 | 0 | 4 | 0.7 | 0.366 | 1.12 | 1.486 | D | 100 | 21 | 0.1 | opposed | horizontal | -0.1 | 0 | 0 | 0 | -1 | 30 | 80.1128 | 0.362 | 0.39 | 0.734 | 0.65994 | UC Berkeley Lab | watch video for ignitor "on" length
366 | 2019-09-11 | ch | Copper | LDPE | 0.64 | 0 | 4 | 0.7 | 0.364 | 1.127 | 1.491 | D | 100 | 21 | 0.1 | opposed | horizontal | -0.1 | 0 | 0 | 0 | -1 | 30 | 80.2441 | 0.352 | 0.398 | 0.741 | 0.66887 | UC Berkeley Lab | Good example of dripping switching from back to front
367 | 2019-09-11 | ch | Copper | LDPE | 0.64 | 0 | 4 | 0.7 | 0.365 | 1.131 | 1.496 | D | 100 | 21 | 0.1 | opposed | horizontal | -0.1 | 0 | 0 | 0 | -1 | 30 | 80.1395 | 0.343 | 0.39 | 0.763 | 0.6368 | UC Berkeley Lab
368 | 2019-09-11 | ch | Copper | LDPE | 0.64 | 0 | 4 | 0.7 | 0.363 | 1.134 | 1.497 | D | 100 | 21 | 0.1 | opposed | horizontal | -0.1 | 0 | 0 | 0 | -1 | 32 | 59.7219 | 0.303 | 0.39 | 0.804 | 0.57113 | UC Berkeley Lab
369 | 2019-09-11 | ch | Copper | LDPE | 0.64 | 0 | 4 | 0.7 | 0.364 | 1.127 | 1.491 | D | 100 | 21 | 0.1 | opposed | horizontal | -0.1 | 0 | 0 | 0 | -1 | 34 | 59.874 | 0.295 | 0.392 | 0.804 | 0.55669 | UC Berkeley Lab
370 | 2019-09-11 | ch | Copper | LDPE | 0.64 | 0 | 4 | 0.7 | 0.364 | 1.133 | 1.497 | D | 100 | 21 | 0.1 | opposed | horizontal | -0.1 | 0 | 0 | 0 | -1 | 32 | 60.0567 | 0.324 | 0.39 | 0.783 | 0.5587 | UC Berkeley Lab
371 | 2019-09-11 | ch | Copper | LDPE | 0.64 | 0 | 4 | 0.7 | 0.362 | 1.129 | 1.491 | D | 100 | 21 | 0.1 | opposed | horizontal | -0.1 | 0 | 0 | 0 | -1 | 32 | 100.1867 | 0.372 | 0.388 | 0.731 | 0.64319 | UC Berkeley Lab
372 | 2019-09-11 | ch | Copper | LDPE | 0.64 | 0 | 4 | 0.7 | 0.361 | 1.129 | 1.49 | D | 100 | 21 | 0.1 | opposed | horizontal | -0.1 | 0 | 0 | 0 | -1 | 30 | 100.1867 | 0.395 | 0.387 | 0.708 | 0.63211 | UC Berkeley Lab
375 | 2019-09-11 | ch | Copper | LDPE | 0.64 | 0 | 4 | 0.7 | 0.367 | 1.136 | 1.503 | D | 100 | 21 | 0.1 | concurrent | horizontal | 0.1 | 0 | 0 | 0 | -1 | 30 | 100.3818 | 0.403 | 0.385 | 0.715 | 0.92619 | UC Berkeley Lab
376 | 2019-09-11 | ch | Copper | LDPE | 0.64 | 0 | 4 | 0.7 | 0.365 | 1.125 | 1.49 | D | 100 | 21 | 0.1 | concurrent | horizontal | 0.1 | 0 | 0 | 0 | -1 | 30 | 100.2523 | 0.425 | 0.389 | 0.676 | 0.90006 | UC Berkeley Lab
377 | 2019-09-12 | ch | Copper | LDPE | 0.64 | 0 | 4 | 0.7 | 0.361 | 1.127 | 1.488 | D | 100 | 21 | 0.1 | concurrent | horizontal | 0.1 | 0 | 0 | 0 | -1 | 30 | 100.4545 | 0.402 | 0.383 | 0.703 | 0.90613 | UC Berkeley Lab
378 | 2019-09-12 | ch | Copper | LDPE | 0.64 | 0 | 4 | 0.7 | 0.365 | 1.121 | 1.486 | D | 100 | 21 | 0.1 | concurrent | horizontal | 0.1 | 0 | 0 | 0 | -1 | 30 | 80.2813 | 0.353 | 0.389 | 0.744 | 0.89839 | UC Berkeley Lab
379 | 2019-09-12 | ch | Copper | LDPE | 0.64 | 0 | 4 | 0.7 | 0.362 | 1.132 | 1.494 | D | 100 | 21 | 0.1 | concurrent | horizontal | 0.1 | 0 | 0 | 0 | -1 | 30 | 80.0667 | 0.368 | 0.385 | 0.741 | 0.89531 | UC Berkeley Lab
380 | 2019-09-12 | ch | Copper | LDPE | 0.64 | 0 | 4 | 0.7 | 0.37 | 1.125 | 1.495 | D | 100 | 21 | 0.1 | concurrent | horizontal | 0.1 | 0 | 0 | 0 | -1 | 30 | 80.0525 | 0.362 | 0.387 | 0.746 | 0.85982 | UC Berkeley Lab
381 | 2019-09-12 | ch | Copper | LDPE | 0.64 | 0 | 4 | 0.7 | 0.365 | 1.131 | 1.496 | D | 100 | 21 | 0.1 | concurrent | horizontal | 0.1 | 0 | 0 | 0 | -1 | 30 | 60.0815 | 0.327 | 0.385 | 0.784 | 0.8246 | UC Berkeley Lab
382 | 2019-09-12 | ch | Copper | LDPE | 0.64 | 0 | 4 | 0.7 | 0.366 | 1.129 | 1.495 | D | 100 | 21 | 0.1 | concurrent | horizontal | 0.1 | 0 | 0 | 0 | -1 | 30 | 60.525 | 0.323 | 0.387 | 0.785 | 0.83896 | UC Berkeley Lab
383 | 2019-09-12 | ch | Copper | LDPE | 0.64 | 0 | 4 | 0.7 | 0.364 | 1.127 | 1.491 | D | 100 | 21 | 0.1 | concurrent | horizontal | 0.1 | 0 | 0 | 0 | -1 | 30 | 60.2341 | 0.334 | 0.389 | 0.768 | 0.82036 | UC Berkeley Lab
384 | 2019-09-12 | ch | Copper | LDPE | 0.64 | 0 | 4 | 0.7 | 0.366 | 1.137 | 1.503 | D | 100 | 21 | 0.1 | concurrent | horizontal | 0.1 | 0 | 0 | 0 | -1 | 40 | 40.2532 | 0.273 | 0.393 | 0.837 | 0.69857 | UC Berkeley Lab
385 | 2019-09-12 | ch | Copper | LDPE | 0.64 | 0 | 4 | 0.7 | 0.367 | 1.134 | 1.501 | D | 100 | 21 | 0.1 | concurrent | horizontal | 0.1 | 0 | 0 | 0 | -1 | 40 | 39.9834 | 0.282 | 0.393 | 0.826 | 0.69579 | UC Berkeley Lab
386 | 2019-09-12 | ch | Copper | LDPE | 0.64 | 0 | 4 | 0.7 | 0.366 | 1.137 | 1.503 | D | 100 | 21 | 0.1 | concurrent | horizontal | 0.1 | 0 | 0 | 0 | -1 | 40 | 39.6902 | 0.27 | 0.4 | 0.833 | 0.64059 | UC Berkeley Lab
387 | 2019-09-12 | ch | Copper | LDPE | 0.64 | 0 | 4 | 0.7 | 0.365 | 1.135 | 1.5 | D | 100 | 21 | 0.2 | concurrent | horizontal | 0.2 | 0 | 0 | 0 | -1 | 40 | 39.981 | 0.272 | 0.393 | 0.835 | 0.73537 | UC Berkeley Lab
388 | 2019-09-12 | ch | Copper | LDPE | 0.64 | 0 | 4 | 0.7 | 0.365 | 1.122 | 1.487 | D | 100 | 21 | 0.2 | concurrent | horizontal | 0.2 | 0 | 0 | 0 | -1 | 40 | 39.9651 | 0.272 | 0.393 | 0.822 | 0.76072 | UC Berkeley Lab
389 | 2019-09-12 | ch | Copper | LDPE | 0.64 | 0 | 4 | 0.7 | 0.367 | 1.138 | 1.505 | D | 100 | 21 | 0.2 | concurrent | horizontal | 0.2 | 0 | 0 | 0 | -1 | 40 | 40.0892 | 0.26 | 0.391 | 0.854 | 0.7368 | UC Berkeley Lab
390 | 2019-09-12 | ch | Copper | LDPE | 0.64 | 0 | 4 | 0.7 | 0.365 | 1.134 | 1.499 | D | 100 | 21 | 0.1 | opposed | horizontal | -0.1 | 0 | 0 | 0 | -1 | 35 | 39.8338 | 0.257 | 0.393 | 0.849 | 0.48602 | UC Berkeley Lab
391 | 2019-09-12 | ch | Copper | LDPE | 0.64 | 0 | 4 | 0.7 | 0.365 | 1.13 | 1.495 | D | 100 | 21 | 0.1 | opposed | horizontal | -0.1 | 0 | 0 | 0 | -1 | 35 | 39.9119 | 0.258 | 0.39 | 0.847 | 0.50978 | UC Berkeley Lab
394 | 2019-09-12 | ch | Copper | LDPE | 0.64 | 0 | 4 | 0.7 | 0.363 | 1.128 | 1.491 | D | 100 | 21 | 0.2 | opposed | horizontal | -0.2 | 0 | 0 | 0 | -1 | 35 | 39.864 | 0.259 | 0.388 | 0.844 | 0.42819 | UC Berkeley Lab
395 | 2019-09-12 | ch | Copper | LDPE | 0.64 | 0 | 4 | 0.7 | 0.365 | 1.125 | 1.49 | D | 100 | 21 | 0.2 | opposed | horizontal | -0.2 | 0 | 0 | 0 | -1 | 35 | 38.4279 | 0.253 | 0.387 | 0.85 | 0.43734 | UC Berkeley Lab
396 | 2019-09-12 | ch | Copper | LDPE | 0.64 | 0 | 4 | 0.7 | 0.362 | 1.13 | 1.492 | D | 100 | 21 | 0.2 | opposed | horizontal | -0.2 | 0 | 0 | 0 | -1 | 35 | 39.9083 | 0.261 | 0.381 | 0.85 | 0.43529 | UC Berkeley Lab
406 | 2019-09-23 | ch | Copper | LDPE | 0.64 | 0 | 4 | 0.7 | 0.363 | 1.136 | 1.499 | D | 100 | 21 | 0.2 | opposed | horizontal | -0.2 | 0 | 0 | 0 | -1 | 30 | 100.1371 | 0.39 | 0.39 | 0.719 | 0.57363 | UC Berkeley Lab
407 | 2019-09-23 | ch | Copper | LDPE | 0.64 | 0 | 4 | 0.7 | 0.365 | 1.135 | 1.5 | D | 100 | 21 | 0.2 | opposed | horizontal | -0.2 | 0 | 0 | 0 | -1 | 30 | 100.1016 | 0.36 | 0.6 | 0.54 | 0.60541 | UC Berkeley Lab
408 | 2019-09-23 | ch | Copper | LDPE | 0.64 | 0 | 4 | 0.7 | 0.364 | 1.127 | 1.491 | D | 100 | 21 | 0.2 | opposed | horizontal | -0.2 | 0 | 0 | 0 | -1 | 30 | 100.1195 | 0.378 | 0.378 | 0.735 | 0.58271 | UC Berkeley Lab
409 | 2019-09-23 | ch | Copper | LDPE | 0.64 | 0 | 4 | 0.7 | 0.363 | 1.133 | 1.496 | D | 100 | 21 | 0.2 | opposed | horizontal | -0.2 | 0 | 0 | 0 | -1 | 32 | 80.2033 | 0.335 | 0.335 | 0.826 | 0.54592 | UC Berkeley Lab
410 | 2019-09-23 | ch | Copper | LDPE | 0.64 | 0 | 4 | 0.7 | 0.363 | 1.136 | 1.499 | D | 100 | 21 | 0.2 | opposed | horizontal | -0.2 | 0 | 0 | 0 | -1 | 35 | 80.1519 | 0.342 | 0.342 | 0.815 | 0.56009 | UC Berkeley Lab
411 | 2019-09-23 | ch | Copper | LDPE | 0.64 | 0 | 4 | 0.7 | 0.364 | 1.133 | 1.497 | D | 100 | 21 | 0.2 | opposed | horizontal | -0.2 | 0 | 0 | 0 | -1 | 35 | 80.1891 | 0.336 | 0.336 | 0.825 | 0.5358 | UC Berkeley Lab
412 | 2019-09-23 | ch | Copper | LDPE | 0.64 | 0 | 4 | 0.7 | 0.365 | 1.136 | 1.501 | D | 100 | 21 | 0.2 | opposed | horizontal | -0.2 | 0 | 0 | 0 | -1 | 35 | 60.023 | 0.3 | 0.367 | 0.834 | 0.50364 | UC Berkeley Lab
413 | 2019-09-23 | ch | Copper | LDPE | 0.64 | 0 | 4 | 0.7 | 0.365 | 1.131 | 1.496 | D | 100 | 21 | 0.2 | opposed | horizontal | -0.2 | 0 | 0 | 0 | -1 | 35 | 59.984 | 0.322 | 0.37 | 0.804 | 0.49295 | UC Berkeley Lab
414 | 2019-09-23 | ch | Copper | LDPE | 0.64 | 0 | 4 | 0.7 | 0.365 | 1.134 | 1.499 | D | 100 | 21 | 0.2 | opposed | horizontal | -0.2 | 0 | 0 | 0 | -1 | 35 | 60.0461 | 0.291 | 0.367 | 0.841 | 0.48256 | UC Berkeley Lab
415 | 2019-09-24 | ch | Copper | LDPE | 0.64 | 0 | 4 | 0.7 | 0.36451 | 1.1259 | 1.4904 | D | 100 | 21 | 0.2 | concurrent | horizontal | 0.2 | 0 | 0 | 0 | -1 | 33 | 100.2275 | 0.4 | 0.382 | 0.70844 | 0.95104 | UC Berkeley Lab
416 | 2019-09-24 | ch | Copper | LDPE | 0.64 | 0 | 4 | 0.7 | 0.36365 | 1.1318 | 1.4954 | D | 100 | 21 | 0.2 | concurrent | horizontal | 0.2 | 0 | 0 | 0 | -1 | 33 | 100.2594 | 0.42 | 0.385 | 0.69044 | 0.95613 | UC Berkeley Lab
417 | 2019-09-24 | ch | Copper | LDPE | 0.64 | 0 | 4 | 0.7 | 0.36342 | 1.1318 | 1.4952 | D | 100 | 21 | 0.2 | concurrent | horizontal | 0.2 | 0 | 0 | 0 | -1 | 30 | 99.8443 | 0.406 | 0.384 | 0.70523 | 0.95969 | UC Berkeley Lab
418 | 2019-09-24 | ch | Copper | LDPE | 0.64 | 0 | 4 | 0.7 | 0.36296 | 1.1279 | 1.4909 | D | 100 | 21 | 0.2 | concurrent | horizontal | 0.2 | 0 | 0 | 0 | -1 | 33 | 80.1537 | 0.385 | 0.384 | 0.7219 | 0.96689 | UC Berkeley Lab
419 | 2019-09-24 | ch | Copper | LDPE | 0.64 | 0 | 4 | 0.7 | 0.36319 | 1.1301 | 1.4933 | D | 100 | 21 | 0.2 | concurrent | horizontal | 0.2 | 0 | 0 | 0 | -1 | 33 | 80.2902 | 0.378 | 0.386 | 0.7293 | 0.95717 | UC Berkeley Lab
420 | 2019-09-24 | ch | Copper | LDPE | 0.64 | 0 | 4 | 0.7 | 0.366 | 1.128 | 1.494 | D | 100 | 21 | 0.2 | concurrent | horizontal | 0.2 | 0 | 0 | 0 | -1 | 33 | 80.0827 | 0.374 | 0.389 | 0.731 | 0.91114 | UC Berkeley Lab
421 | 2019-09-24 | ch | Copper | LDPE | 0.64 | 0 | 4 | 0.7 | 0.361 | 1.131 | 1.492 | D | 100 | 21 | 0.2 | concurrent | horizontal | 0.2 | 0 | 0 | 0 | -1 | 33 | 60.1472 | 0.324 | 0.386 | 0.782 | 0.87541 | UC Berkeley Lab
422 | 2019-09-24 | ch | Copper | LDPE | 0.64 | 0 | 4 | 0.7 | 0.361 | 1.124 | 1.485 | D | 100 | 21 | 0.2 | concurrent | horizontal | 0.2 | 0 | 0 | 0 | -1 | 33 | 60.1294 | 0.325 | 0.384 | 0.776 | 0.85232 | UC Berkeley Lab
423 | 2019-09-24 | ch | Copper | LDPE | 0.64 | 0 | 4 | 0.7 | 0.366 | 1.127 | 1.493 | D | 100 | 21 | 0.2 | concurrent | horizontal | 0.2 | 0 | 0 | 0 | -1 | 35 | 60.0957 | 0.313 | 0.386 | 0.794 | 0.87207 | UC Berkeley Lab
424 | 2019-09-24 | ch | Copper | LDPE | 0.64 | 0 | 4 | 0.7 | 0.3648 | 1.128 | 1.4928 | D | 100 | 21 | 0.2 | concurrent | horizontal | 0.2 | 0 | 0 | 0 | -1 | 30 | 100.0983 | 0.43 | 0.385 | 0.6778 | 0.96533 | UC Berkeley Lab
425 | 2019-09-24 | ch | Copper | LDPE | 0.64 | 0 | 4 | 0.7 | 0.3649 | 1.127 | 1.4919 | D | 100 | 21 | 0.2 | concurrent | horizontal | 0.2 | 0 | 0 | 0 | -1 | 30 | 100.4827 | 0.444 | 0.397 | 0.6509 | 0.91731 | UC Berkeley Lab
426 | 2019-09-24 | ch | Copper | LDPE | 0.64 | 0 | 4 | 0.7 | 0.3647 | 1.137 | 1.5017 | D | 100 | 21 | 0.2 | concurrent | horizontal | 0.2 | 0 | 0 | 0 | -1 | 30 | 100.1193 | 0.435 | 0.386 | 0.6807 | 0.94922 | UC Berkeley Lab
427 | 2019-09-24 | ch | Copper | LDPE | 0.64 | 0 | 4 | 0.7 | 0.3661 | 1.134 | 1.5001 | D | 100 | 21 | 0.2 | concurrent | horizontal | 0.2 | 0 | 0 | 0 | -1 | 30 | 80.3895 | 0.39 | 0.385 | 0.7251 | 0.92235 | UC Berkeley Lab
428 | 2019-09-24 | ch | Copper | LDPE | 0.64 | 0 | 4 | 0.7 | 0.3647 | 1.131 | 1.4957 | D | 100 | 21 | 0.2 | concurrent | horizontal | 0.2 | 0 | 0 | 0 | -1 | 30 | 80.1377 | 0.364 | 0.383 | 0.7487 | 0.90236 | UC Berkeley Lab
429 | 2019-09-24 | ch | Copper | LDPE | 0.64 | 0 | 4 | 0.7 | 0.3654 | 1.128 | 1.4934 | D | 100 | 21 | 0.2 | concurrent | horizontal | 0.2 | 0 | 0 | 0 | -1 | 30 | 80.1926 |  | 0.389 | 1.1044 | 0.91085 | UC Berkeley Lab | No mass dripped data
430 | 2019-09-24 | ch | Copper | LDPE | 0.64 | 0 | 4 | 0.7 | 0.3644 | 1.14 | 1.5044 | D | 100 | 21 | 0.2 | concurrent | horizontal | 0.2 | 0 | 0 | 0 | -1 | 30 | 60.2855 | 0.6 | 0.388 | 0.5164 | 0.83449 | UC Berkeley Lab | bad mass dripped data
431 | 2019-09-24 | ch | Copper | LDPE | 0.64 | 0 | 4 | 0.7 | 0.3658 | 1.132 | 1.4978 | D | 100 | 21 | 0.2 | concurrent | horizontal | 0.2 | 0 | 0 | 0 | -1 | 30 | 60.0177 | 0.317 | 0.39 | 0.7908 | 0.8588 | UC Berkeley Lab
432 | 2019-09-24 | ch | Copper | LDPE | 0.64 | 0 | 4 | 0.7 | 0.3652 | 1.124 | 1.4892 | D | 100 | 21 | 0.2 | concurrent | horizontal | 0.2 | 0 | 0 | 0 | -1 | 30 | 60.1649 | 0.311 | 0.382 | 0.7962 | 0.85997 | UC Berkeley Lab
434 | 2019-09-24 | ch | Copper | LDPE | 2.5 | 0 | 4 | 2.5 | 5.441 | 0.698 | 6.139 | D | 100 | 21 | 0.17 | opposed | horizontal | -0.17 | 0 | 0 | 0 | -1 | 60 | 100.0342 | 0.378 | 5.448 | 0.313 | 0.93775 | UC Berkeley Lab | Turned off ignitor after flame tail left last ignitor coil (II)
435 | 2019-09-24 | ch | Copper | LDPE | 2.5 | 0 | 4 | 2.5 | 5.406 | 0.695 | 6.101 | D | 100 | 21 | 0.17 | opposed | horizontal | -0.17 | 0 | 0 | 0 | -1 | 105 | 100.1264 | 0.361 | 5.412 | 0.328 | 1.1819 | UC Berkeley Lab | Left ignitor on entire test (III)
436 | 2019-09-24 | ch | Copper | LDPE | 2.5 | 0 | 4 | 2.5 | 5.437 | 0.695 | 6.132 | D | 100 | 21 | 0.17 | opposed | horizontal | -0.17 | 0 | 0 | 0 | -1 | 23 | 100.4048 | 0.256 | 5.741 | 0.135 | 0.67388 | UC Berkeley Lab | Turned off ignitor at first ignition (I)
437 | 2019-09-24 | ch | Copper | LDPE | 2.5 | 0 | 4 | 2.5 | 5.428 | 0.696 | 6.124 | D | 100 | 21 | 0.17 | opposed | horizontal | -0.17 | 0 | 0 | 0 | -1 | 23 | 100.2454 | 0.386 | 5.432 | 0.306 | 0.82276 | UC Berkeley Lab | Turned off ignitor at first ignition (I)
438 | 2019-09-24 | ch | Copper | LDPE | 2.5 | 0 | 4 | 2.5 | 5.425 | 0.698 | 6.123 | D | 100 | 21 | 0.17 | opposed | horizontal | -0.17 | 0 | 0 | 0 | -1 | 52 | 99.7948 | 0.373 | 5.45 | 0.3 | 0.85567 | UC Berkeley Lab | Turned off ignitor after flame tail left last ignitor coil (II)
439 | 2019-09-24 | ch | Copper | LDPE | 2.5 | 0 | 4 | 2.5 | 5.414 | 0.696 | 6.11 | D | 100 | 21 | 0.17 | opposed | horizontal | -0.17 | 0 | 0 | 0 | -1 | 115 | 99.9118 | 0.359 | 5.419 | 0.332 | 1.1339 | UC Berkeley Lab | Left ignitor on entire test (III)
440 | 2019-09-24 | ch | Copper | LDPE | 2.5 | 0 | 4 | 2.5 | 5.42 | 0.694 | 6.114 | D | 100 | 21 | 0.17 | opposed | horizontal | -0.17 | 0 | 0 | 0 | -1 | 52 | 99.9313 | 0.368 | 5.431 | 0.315 | 0.93874 | UC Berkeley Lab | Turned off ignitor after flame tail left last ignitor coil (II)
441 | 2019-09-24 | ch | Copper | LDPE | 2.5 | 0 | 4 | 2.5 | 5.396 | 0.697 | 6.093 | D | 100 | 21 | 0.17 | opposed | horizontal | -0.17 | 0 | 0 | 0 | -1 | 113 | 100.0165 | 0.35 | 5.4 | 0.343 | 1.247 | UC Berkeley Lab | Left ignitor on entire test (III)
443 | 2019-09-24 | ch | Copper | LDPE | 1.8 | 0 | 3 | 1.8 | 2.805 | 0.414 | 3.219 | D | 100 | 21 | 0.17 | opposed | horizontal | -0.17 | 0 | 0 | 0 | -1 | 39 | 100.0732 | 0.239 | 2.873 | 0.107 | 1.0837 | UC Berkeley Lab | Turned off ignitor after flame tail left last ignitor coil (II)
444 | 2019-09-24 | ch | Copper | LDPE | 1.8 | 0 | 3 | 1.8 | 2.807 | 0.416 | 3.223 | D | 100 | 21 | 0.17 | opposed | horizontal | -0.17 | 0 | 0 | 0 | -1 | 95 | 99.9757 | 0.245 | 2.81 | 0.168 | 1.3651 | UC Berkeley Lab | Left ignitor on entire test (III)
445 | 2019-09-24 | ch | Copper | LDPE | 1.8 | 0 | 3 | 1.8 | 2.805 | 0.416 | 3.221 | D | 100 | 21 | 0.17 | opposed | horizontal | -0.17 | 0 | 0 | 0 | -1 | 23 | 99.887 | 0.251 | 2.81 | 0.16 | 1.1422 | UC Berkeley Lab | Turned off ignitor at first ignition (I)
446 | 2019-09-24 | ch | Copper | LDPE | 1.8 | 0 | 3 | 1.8 | 2.805 | 0.415 | 3.22 | D | 100 | 21 | 0.17 | opposed | horizontal | -0.17 | 0 | 0 | 0 | -1 | 42 | 99.9899 | 0.247 | 2.809 | 0.164 | 1.3823 | UC Berkeley Lab | Turned off ignitor after flame tail left last ignitor coil (II)
447 | 2019-09-24 | ch | Copper | LDPE | 1.8 | 0 | 3 | 1.8 | 2.806 | 0.415 | 3.221 | D | 100 | 21 | 0.17 | opposed | horizontal | -0.17 | 0 | 0 | 0 | -1 | 86 | 100.0484 | 0.24 | 2.81 | 0.171 | 1.2299 | UC Berkeley Lab | Left ignitor on entire test (III)
448 | 2019-09-24 | ch | Copper | LDPE | 1.8 | 0 | 3 | 1.8 | 2.805 | 0.415 | 3.22 | D | 100 | 21 | 0.17 | opposed | horizontal | -0.17 | 0 | 0 | 0 | -1 | 23 | 99.8178 | 0.253 | 2.81 | 0.157 | 1.1956 | UC Berkeley Lab | Turned off ignitor at first ignition (I)
449 | 2019-09-24 | ch | Copper | LDPE | 1.8 | 0 | 3 | 1.8 | 2.804 | 0.416 | 3.22 | D | 100 | 21 | 0.17 | opposed | horizontal | -0.17 | 0 | 0 | 0 | -1 | 36 | 99.8568 | 0.222 | 2.841 | 0.157 | 1.1284 | UC Berkeley Lab | Turned off ignitor after flame tail left last ignitor coil (II)
450 | 2019-09-24 | ch | Copper | LDPE | 1.8 | 0 | 3 | 1.8 | 2.805 | 0.416 | 3.221 | D | 100 | 21 | 0.17 | opposed | horizontal | -0.17 | 0 | 0 | 0 | -1 | 101 | 100.0129 | 0.246 | 2.809 | 0.166 | 1.1843 | UC Berkeley Lab | Left ignitor on entire test (III)
451 | 2019-09-24 | ch | Copper | LDPE | 0.64 | 0 | 4 | 0.7 | 0.3648 | 1.122 | 1.4868 | D | 100 | 21 | 0.17 | opposed | horizontal | -0.17 | 0 | 0 | 0 | -1 | 27 | 99.8923 | 0.346 | 0.392 | 0.7488 | 0.53834 | UC Berkeley Lab | Turned off ignitor at first ignition (I)
452 | 2019-09-24 | ch | Copper | LDPE | 0.64 | 0 | 4 | 0.7 | 0.365 | 1.124 | 1.489 | D | 100 | 21 | 0.17 | opposed | horizontal | -0.17 | 0 | 0 | 0 | -1 | 36 | 99.8586 | 0.345 | 0.391 | 0.753 | 0.53906 | UC Berkeley Lab | Turned off ignitor after flame tail left last ignitor coil (II)
453 | 2019-09-24 | ch | Copper | LDPE | 0.64 | 0 | 4 | 0.7 | 0.3646 | 1.121 | 1.4856 | D | 100 | 21 | 0.17 | opposed | horizontal | -0.17 | 0 | 0 | 0 | -1 | 180 | 100.0644 | 0.318 | 0.367 | 0.8006 | 0.55231 | UC Berkeley Lab | Left ignitor on entire test (III)
454 | 2019-09-24 | ch | Copper | LDPE | 0.64 | 0 | 4 | 0.7 | 0.365 | 1.131 | 1.496 | D | 100 | 21 | 0.17 | opposed | horizontal | -0.17 | 0 | 0 | 0 | -1 | 22 | 99.8196 | 0.355 | 0.366 | 0.775 | 0.53825 | UC Berkeley Lab | Turned off ignitor at first ignition (I)
455 | 2019-09-24 | ch | Copper | LDPE | 0.64 | 0 | 4 | 0.7 | 0.3651 | 1.122 | 1.4871 | D | 100 | 21 | 0.17 | opposed | horizontal | -0.17 | 0 | 0 | 0 | -1 | 33 | 99.9189 | 0.349 | 0.388 | 0.7501 | 0.53702 | UC Berkeley Lab | Turned off ignitor after flame tail left last ignitor coil (II)
456 | 2019-09-24 | ch | Copper | LDPE | 0.64 | 0 | 4 | 0.7 | 0.362 | 1.127 | 1.489 | D | 100 | 21 | 0.17 | opposed | horizontal | -0.17 | 0 | 0 | 0 | -1 | 184 | 100.0058 | 0.347 | 0.372 | 0.77 | 0.55045 | UC Berkeley Lab | Left ignitor on entire test (III)
457 | 2019-09-24 | ch | Copper | LDPE | 0.64 | 0 | 4 | 0.7 | 0.364 | 1.13 | 1.494 | D | 100 | 21 | 0.17 | opposed | horizontal | -0.17 | 0 | 0 | 0 | -1 | 21 | 99.9881 | 0.342 | 0.389 | 0.763 | 0.52919 | UC Berkeley Lab | Turned off ignitor at first ignition (I)
458 | 2019-09-24 | ch | Copper | LDPE | 0.64 | 0 | 4 | 0.7 | 0.365 | 1.138 | 1.503 | D | 100 | 21 | 0.17 | opposed | horizontal | -0.17 | 0 | 0 | 0 | -1 | 33 | 100.0342 | 0.379 | 0.366 | 0.758 | 0.55182 | UC Berkeley Lab | Turned off ignitor after flame tail left last ignitor coil (II)
459 | 2019-09-24 | ch | Copper | LDPE | 0.64 | 0 | 4 | 0.7 | 0.366 | 1.135 | 1.501 | D | 100 | 21 | 0.17 | opposed | horizontal | -0.17 | 0 | 0 | 0 | -1 | 180 | 99.8835 | 0.339 | 0.375 | 0.787 | 0.55232 | UC Berkeley Lab | Left ignitor on entire test (III)
466 | 2020-02-10 | ch | Copper | LDPE | 0.64 | 0 | 4 | 0.7 | 0.366 | 1.126 | 1.492 | D | 100 | 18 | 0.1 | concurrent | horizontal | 0.1 | 0 | 0 | 0 | -1 | 20 | 100.25 | 0.44 | 0.43 | 0.622 | 0.63232 | UC Berkeley Lab | Full Spread
471 | 2020-02-10 | ch | Copper | LDPE | 0.64 | 0 | 4 | 0.7 | 0.359 | 1.127 | 1.486 | D | 100 | 18 | 0.2 | concurrent | horizontal | 0.2 | 0 | 0 | 0 | -1 | 25 | 99.9033 | 0.36 | 0.43 | 0.696 | 0.69461 | UC Berkeley Lab | Full Spread
478 | 2020-02-11 | ch | Copper | LDPE | 0.64 | 0 | 4 | 0.7 | 0.363 | 1.132 | 1.495 | D | 100 | 18 | 0.1 | concurrent | horizontal | 0.1 | 0 | 0 | 0 | -1 | 25 | 80.04 | 0.31 | 0.44 | 0.745 | 0.54929 | UC Berkeley Lab | Full spread
479 | 2020-02-12 | ch | Copper | LDPE | 0.64 | 0 | 4 | 0.7 | 0.363 | 1.127 | 1.49 | D | 100 | 18 | 0.1 | concurrent | horizontal | 0.1 | 0 | 0 | 0 | -1 | 25 | 80.0033 | 0.3 | 0.44 | 0.75 | 0.56541 | UC Berkeley Lab | Full spread
486 | 2020-02-13 | ch | Copper | LDPE | 0.64 | 0 | 4 | 0.7 | 0.365 | 1.122 | 1.487 | D | 100 | 18 | 0.2 | concurrent | horizontal | 0.2 | 0 | 0 | 0 | -1 | 25 | 60.1067 | 0.11 | 0.97 | 0.407 | 0.37978 | UC Berkeley Lab | Partial spread, but reached steady state
491 | 2020-02-14 | ch | Copper | LDPE | 0.64 | 0 | 4 | 0.7 | 0.365 | 1.12 | 1.485 | D | 100 | 18 | 0.1 | concurrent | horizontal | 0.1 | 0 | 0 | 0 | -1 | 25 | 59.9167 | 0.29 | 0.41 | 0.785 | 0.67306 | UC Berkeley Lab
502 | 2020-02-14 | ch | Copper | LDPE | 0.64 | 0 | 4 | 0.7 | 0.364 | 1.119 | 1.483 | D | 100 | 24 | 0.1 | concurrent | horizontal | 0.1 | 0 | 0 | 0 | -1 | 25 | 40.02 | 0.26 | 0.37 | 0.853 | 0.90108 | UC Berkeley Lab
503 | 2020-02-14 | ch | Copper | LDPE | 0.64 | 0 | 4 | 0.7 | 0.366 | 1.124 | 1.49 | D | 100 | 24 | 0.1 | concurrent | horizontal | 0.1 | 0 | 0 | 0 | -1 | 25 | 40.13 | 0.25 | 0.36 | 0.88 | 0.79554 | UC Berkeley Lab
504 | 2020-02-18 | ch | Copper | LDPE | 0.64 | 0 | 4 | 0.7 | 0.366 | 1.122 | 1.488 | D | 100 | 24 | 0.1 | concurrent | horizontal | 0.1 | 0 | 0 | 0 | -1 | 25 | 40.1733 | 0.27 | 0.35 | 0.868 | 0.92393 | UC Berkeley Lab
505 | 2020-02-18 | ch | Copper | LDPE | 0.64 | 0 | 4 | 0.7 | 0.365 | 1.127 | 1.492 | D | 100 | 24 | 0.1 | concurrent | horizontal | 0.1 | 0 | 0 | 0 | -1 | 25 | 39.9067 | 0.3 | 0.37 | 0.822 | 0.90929 | UC Berkeley Lab
506 | 2020-02-18 | ch | Copper | LDPE | 0.64 | 0 | 4 | 0.7 | 0.364 | 1.128 | 1.492 | D | 100 | 24 | 0.1 | opposed | horizontal | -0.1 | 0 | 0 | 0 | -1 | 25 | 40.0667 | 0.25 | 0.35 | 0.892 | 0.65492 | UC Berkeley Lab
507 | 2020-02-18 | ch | Copper | LDPE | 0.64 | 0 | 4 | 0.7 | 0.365 | 1.121 | 1.486 | D | 100 | 24 | 0.1 | opposed | horizontal | -0.1 | 0 | 0 | 0 | -1 | 25 | 40.0867 | 0.25 | 0.37 | 0.866 | 0.64101 | UC Berkeley Lab
508 | 2020-02-18 | ch | Copper | LDPE | 0.64 | 0 | 4 | 0.7 | 0.365 | 1.129 | 1.494 | D | 100 | 24 | 0.1 | opposed | horizontal | -0.1 | 0 | 0 | 0 | -1 | 25 | 40.0733 | 0.28 | 0.36 | 0.854 | 0.60686 | UC Berkeley Lab
509 | 2020-02-19 | ch | Copper | LDPE | 0.64 | 0 | 4 | 0.7 | 0.364 | 1.123 | 1.487 | D | 100 | 24 | 0.1 | opposed | horizontal | -0.1 | 0 | 0 | 0 | -1 | 25 | 40.23 | 0.25 | 0.37 | 0.867 | 0.63251 | UC Berkeley Lab | Turned on igniter too soon, turned off and turned on again when pressure was at 40 kPa; don't think this affected spread
510 | 2020-02-19 | ch | Copper | LDPE | 0.64 | 0 | 4 | 0.7 | 0.364 | 1.119 | 1.483 | D | 100 | 24 | 0.1 | opposed | horizontal | -0.1 | 0 | 0 | 0 | -1 | 25 | 40.17 | 0.25 | 0.36 | 0.873 | 0.61987 | UC Berkeley Lab
511 | 2020-02-19 | ch | Copper | LDPE | 0.64 | 0 | 4 | 0.7 | 0.365 | 1.135 | 1.5 | D | 100 | 24 | 0.1 | opposed | horizontal | -0.1 | 0 | 0 | 0 | -1 | 12 | 60.1967 | 0.33 | 0.35 | 0.82 | 0.7161 | UC Berkeley Lab
512 | 2020-02-19 | ch | Copper | LDPE | 0.64 | 0 | 4 | 0.7 | 0.366 | 1.125 | 1.491 | D | 100 | 24 | 0.1 | opposed | horizontal | -0.1 | 0 | 0 | 0 | -1 | 18 | 59.8733 | 0.33 | 0.35 | 0.811 | 0.67025 | UC Berkeley Lab
513 | 2020-02-19 | ch | Copper | LDPE | 0.64 | 0 | 4 | 0.7 | 0.364 | 1.134 | 1.498 | D | 100 | 24 | 0.1 | opposed | horizontal | -0.1 | 0 | 0 | 0 | -1 | 18 | 60.04 | 0.33 | 0.36 | 0.808 | 0.70574 | UC Berkeley Lab
514 | 2020-02-19 | ch | Copper | LDPE | 0.64 | 0 | 4 | 0.7 | 0.365 | 1.127 | 1.492 | D | 100 | 24 | 0.1 | opposed | horizontal | -0.1 | 0 | 0 | 0 | -1 | 18 | 60.1067 | 0.34 | 0.35 | 0.802 | 0.70476 | UC Berkeley Lab
515 | 2020-02-19 | ch | Copper | LDPE | 0.64 | 0 | 4 | 0.7 | 0.363 | 1.124 | 1.487 | D | 100 | 24 | 0.1 | opposed | horizontal | -0.1 | 0 | 0 | 0 | -1 | 18 | 60.1167 | 0.33 | 0.36 | 0.797 | 0.73417 | UC Berkeley Lab
516 | 2020-02-19 | ch | Copper | LDPE | 0.64 | 0 | 4 | 0.7 | 0.364 | 1.125 | 1.489 | D | 100 | 24 | 0.1 | opposed | horizontal | -0.1 | 0 | 0 | 0 | -1 | 18 | 59.78 | 0.32 | 0.37 | 0.799 | 0.75197 | UC Berkeley Lab
517 | 2020-02-19 | ch | Copper | LDPE | 0.64 | 0 | 4 | 0.7 | 0.366 | 1.124 | 1.49 | D | 100 | 24 | 0.1 | concurrent | horizontal | 0.1 | 0 | 0 | 0 | -1 | 18 | 59.74 | 0.31 | 0.36 | 0.82 | 0.92116 | UC Berkeley Lab
518 | 2020-02-19 | ch | Copper | LDPE | 0.64 | 0 | 4 | 0.7 | 0.365 | 1.134 | 1.499 | D | 100 | 24 | 0.1 | concurrent | horizontal | 0.1 | 0 | 0 | 0 | -1 | 18 | 59.95 | 0.36 | 0.31 | 0.829 | 0.93594 | UC Berkeley Lab
519 | 2020-02-19 | ch | Copper | LDPE | 0.64 | 0 | 4 | 0.7 | 0.365 | 1.119 | 1.484 | D | 100 | 24 | 0.1 | concurrent | horizontal | 0.1 | 0 | 0 | 0 | -1 | 18 | 60.1033 | 0.33 | 0.36 | 0.794 | 0.96668 | UC Berkeley Lab
520 | 2020-02-19 | ch | Copper | LDPE | 0.64 | 0 | 4 | 0.7 | 0.365 | 1.133 | 1.498 | D | 100 | 24 | 0.1 | concurrent | horizontal | 0.1 | 0 | 0 | 0 | -1 | 18 | 60.2033 | 0.37 | 0.37 | 0.758 | 1.0273 | UC Berkeley Lab
521 | 2020-02-19 | ch | Copper | LDPE | 0.64 | 0 | 4 | 0.7 | 0.364 | 1.134 | 1.498 | D | 100 | 24 | 0.1 | concurrent | horizontal | 0.1 | 0 | 0 | 0 | -1 | 18 | 60.2333 | 0.37 | 0.37 | 0.758 | 0.93638 | UC Berkeley Lab
522 | 2020-02-24 | ch | Copper | LDPE | 0.64 | 0 | 4 | 0.7 | 0.366 | 1.125 | 1.491 | D | 100 | 27 | 0.1 | concurrent | horizontal | 0.1 | 0 | 0 | 0 | -1 | 12 | 40.0433 | 0.33 | 0.35 | 0.811 | 0.98949 | UC Berkeley Lab
523 | 2020-02-24 | ch | Copper | LDPE | 0.64 | 0 | 4 | 0.7 | 0.365 | 1.126 | 1.491 | D | 100 | 27 | 0.1 | concurrent | horizontal | 0.1 | 0 | 0 | 0 | -1 | 18 | 39.96 | 0.33 | 0.34 | 0.821 | 1.0056 | UC Berkeley Lab
524 | 2020-02-24 | ch | Copper | LDPE | 0.64 | 0 | 4 | 0.7 | 0.364 | 1.133 | 1.497 | D | 100 | 27 | 0.1 | concurrent | horizontal | 0.1 | 0 | 0 | 0 | -1 | 20 | 40.1867 | 0.33 | 0.36 | 0.807 | 0.95542 | UC Berkeley Lab
525 | 2020-02-24 | ch | Copper | LDPE | 0.64 | 0 | 4 | 0.7 | 0.364 | 1.12 | 1.484 | D | 100 | 27 | 0.1 | concurrent | horizontal | 0.1 | 0 | 0 | 0 | -1 | 20 | 40.14 | 0.34 | 0.35 | 0.794 | 1.0122 | UC Berkeley Lab
526 | 2020-02-24 | ch | Copper | LDPE | 0.64 | 0 | 4 | 0.7 | 0.363 | 1.134 | 1.497 | D | 100 | 27 | 0.1 | concurrent | horizontal | 0.1 | 0 | 0 | 0 | -1 | 20 | 39.9167 | 0.35 | 0.35 | 0.797 | 1.0106 | UC Berkeley Lab
527 | 2020-02-24 | ch | Copper | LDPE | 0.64 | 0 | 4 | 0.7 | 0.363 | 1.135 | 1.498 | D | 100 | 27 | 0.1 | opposed | horizontal | -0.1 | 0 | 0 | 0 | -1 | 20 | 40.0633 | 0.28 | 0.35 | 0.868 | 0.72745 | UC Berkeley Lab
528 | 2020-02-24 | ch | Copper | LDPE | 0.64 | 0 | 4 | 0.7 | 0.364 | 1.126 | 1.49 | D | 100 | 27 | 0.1 | opposed | horizontal | -0.1 | 0 | 0 | 0 | -1 | 13 | 39.8733 | 0.23 | 0.35 | 0.91 | 0.81272 | UC Berkeley Lab
529 | 2020-02-24 | ch | Copper | LDPE | 0.64 | 0 | 4 | 0.7 | 0.363 | 1.13 | 1.493 | D | 100 | 27 | 0.1 | opposed | horizontal | -0.1 | 0 | 0 | 0 | -1 | 18 | 40.1133 | 0.29 | 0.35 | 0.853 | 0.77851 | UC Berkeley Lab
530 | 2020-02-24 | ch | Copper | LDPE | 0.64 | 0 | 4 | 0.7 | 0.366 | 1.129 | 1.495 | D | 100 | 27 | 0.1 | opposed | horizontal | -0.1 | 0 | 0 | 0 | -1 | 20 | 39.9633 | 0.23 | 0.35 | 0.915 | 0.80366 | UC Berkeley Lab
531 | 2020-02-24 | ch | Copper | LDPE | 0.64 | 0 | 4 | 0.7 | 0.364 | 1.136 | 1.5 | D | 100 | 27 | 0.1 | opposed | horizontal | -0.1 | 0 | 0 | 0 | -1 | 20 | 40.03 | 0.24 | 0.35 | 0.91 | 0.72685 | UC Berkeley Lab
532 | 2020-02-24 | ch | Copper | LDPE | 0.64 | 0 | 4 | 0.7 | 0.366 | 1.129 | 1.495 | D | 100 | 27 | 0.1 | opposed | horizontal | -0.1 | 0 | 0 | 0 | -1 | 18 | 60.2433 | 0.35 | 0.35 | 0.795 | 0.85926 | UC Berkeley Lab
533 | 2020-02-24 | ch | Copper | LDPE | 0.64 | 0 | 4 | 0.7 | 0.365 | 1.128 | 1.493 | D | 100 | 27 | 0.1 | concurrent | horizontal | 0.1 | 0 | 0 | 0 | -1 | 20 | 60.0067 | 0.35 | 0.35 | 0.793 | 1.1585 | UC Berkeley Lab
534 | 2020-02-24 | ch | Copper | LDPE | 0.64 | 0 | 4 | 0.7 | 0.367 | 1.134 | 1.501 | D | 100 | 27 | 0.1 | concurrent | horizontal | 0.1 | 0 | 0 | 0 | -1 | 20 | 60.1067 | 0.32 | 0.3 | 0.881 | 1.1051 | UC Berkeley Lab
535 | 2020-02-24 | ch | Copper | LDPE | 0.64 | 0 | 4 | 0.7 | 0.368 | 1.138 | 1.506 | D | 100 | 27 | 0.1 | concurrent | horizontal | 0.1 | 0 | 0 | 0 | -1 | 20 | 60.1267 | 0.36 | 0.35 | 0.796 | 1.047 | UC Berkeley Lab
536 | 2020-02-25 | ch | Copper | LDPE | 0.64 | 0 | 4 | 0.7 | 0.368 | 1.132 | 1.5 | D | 100 | 27 | 0.1 | concurrent | horizontal | 0.1 | 0 | 0 | 0 | -1 | 20 | 60.1433 | 0.36 | 0.36 | 0.78 | 1.0956 | UC Berkeley Lab
537 | 2020-02-25 | ch | Copper | LDPE | 0.64 | 0 | 4 | 0.7 | 0.367 | 1.124 | 1.491 | D | 100 | 27 | 0.1 | concurrent | horizontal | 0.1 | 0 | 0 | 0 | -1 | 20 | 60.2333 | 0.38 | 0.35 | 0.761 | 1.1021 | UC Berkeley Lab
538 | 2020-02-25 | ch | Copper | LDPE | 0.64 | 0 | 4 | 0.7 | 0.367 | 1.129 | 1.496 | D | 100 | 27 | 0.1 | opposed | horizontal | -0.1 | 0 | 0 | 0 | -1 | 15 | 59.9333 | 0.36 | 0.35 | 0.786 | 0.81604 | UC Berkeley Lab
539 | 2020-02-25 | ch | Copper | LDPE | 0.64 | 0 | 4 | 0.7 | 0.367 | 1.129 | 1.496 | D | 100 | 27 | 0.1 | opposed | horizontal | -0.1 | 0 | 0 | 0 | -1 | 20 | 60.01 | 0.34 | 0.34 | 0.816 | 0.89141 | UC Berkeley Lab
540 | 2020-02-25 | ch | Copper | LDPE | 0.64 | 0 | 4 | 0.7 | 0.367 | 1.133 | 1.5 | D | 100 | 27 | 0.1 | opposed | horizontal | -0.1 | 0 | 0 | 0 | -1 | 20 | 60.2633 | 0.36 | 0.34 | 0.8 | 0.80849 | UC Berkeley Lab
541 | 2020-02-25 | ch | Copper | LDPE | 0.64 | 0 | 4 | 0.7 | 0.367 | 1.125 | 1.492 | D | 100 | 27 | 0.1 | opposed | horizontal | -0.1 | 0 | 0 | 0 | -1 | 18 | 60.0333 | 0.31 | 0.36 | 0.822 | 0.90177 | UC Berkeley Lab
542 | 2020-02-25 | ch | Copper | LDPE | 0.64 | 0 | 4 | 0.7 | 0.367 | 1.125 | 1.492 | D | 100 | 24 | 0.1 | concurrent | horizontal | 0.1 | 0 | 0 | 0 | -1 | 25 | 100.1467 | 0.4 | 0.37 | 0.722 | 1.1123 | UC Berkeley Lab
543 | 2020-02-25 | ch | Copper | LDPE | 0.64 | 0 | 4 | 0.7 | 0.367 | 1.129 | 1.496 | D | 100 | 24 | 0.1 | concurrent | horizontal | 0.1 | 0 | 0 | 0 | -1 | 25 | 100.04 | 0.41 | 0.35 | 0.736 | 1.0906 | UC Berkeley Lab
544 | 2020-02-25 | ch | Copper | LDPE | 0.64 | 0 | 4 | 0.7 | 0.366 | 1.136 | 1.502 | D | 100 | 24 | 0.1 | concurrent | horizontal | 0.1 | 0 | 0 | 0 | -1 | 17 | 100.05 | 0.46 | 0.36 | 0.682 | 1.1303 | UC Berkeley Lab
545 | 2020-02-25 | ch | Copper | LDPE | 0.64 | 0 | 4 | 0.7 | 0.367 | 1.133 | 1.5 | D | 100 | 24 | 0.1 | concurrent | horizontal | 0.1 | 0 | 0 | 0 | -1 | 24 | 99.97 | 0.43 | 0.36 | 0.71 | 1.1289 | UC Berkeley Lab
546 | 2020-02-25 | ch | Copper | LDPE | 0.64 | 0 | 4 | 0.7 | 0.367 | 1.125 | 1.492 | D | 100 | 24 | 0.1 | concurrent | horizontal | 0.1 | 0 | 0 | 0 | -1 | 20 | 99.9133 | 0.41 | 0.37 | 0.712 | 1.1917 | UC Berkeley Lab
547 | 2020-02-25 | ch | Copper | LDPE | 0.64 | 0 | 4 | 0.7 | 0.366 | 1.118 | 1.484 | D | 100 | 24 | 0.1 | opposed | horizontal | -0.1 | 0 | 0 | 0 | -1 | 20 | 100.0633 | 0.42 | 0.36 | 0.704 | 0.84306 | UC Berkeley Lab
548 | 2020-02-25 | ch | Copper | LDPE | 0.64 | 0 | 4 | 0.7 | 0.365 | 1.121 | 1.486 | D | 100 | 24 | 0.1 | opposed | horizontal | -0.1 | 0 | 0 | 0 | -1 | 13 | 100.26 | 0.44 | 0.36 | 0.686 | 0.84174 | UC Berkeley Lab
549 | 2020-02-25 | ch | Copper | LDPE | 0.64 | 0 | 4 | 0.7 | 0.367 | 1.122 | 1.489 | D | 100 | 24 | 0.1 | opposed | horizontal | -0.1 | 0 | 0 | 0 | -1 | 20 | 100.1067 | 0.38 | 0.37 | 0.739 | 0.7671 | UC Berkeley Lab
550 | 2020-02-25 | ch | Copper | LDPE | 0.64 | 0 | 4 | 0.7 | 0.367 | 1.124 | 1.491 | D | 100 | 24 | 0.1 | opposed | horizontal | -0.1 | 0 | 0 | 0 | -1 | 15 | 100.05 | 0.39 | 0.36 | 0.741 | 0.84436 | UC Berkeley Lab
551 | 2020-02-26 | ch | Copper | LDPE | 0.64 | 0 | 4 | 0.7 | 0.367 | 1.13 | 1.497 | D | 100 | 24 | 0.1 | opposed | horizontal | -0.1 | 0 | 0 | 0 | -1 | 13 | 99.8933 | 0.4 | 0.36 | 0.737 | 0.88874 | UC Berkeley Lab
552 | 2020-02-26 | ch | Copper | LDPE | 0.64 | 0 | 4 | 0.7 | 0.366 | 1.137 | 1.503 | D | 100 | 24 | 0.1 | opposed | horizontal | -0.1 | 0 | 0 | 0 | -1 | 18 | 80.0433 | 0.41 | 0.36 | 0.733 | 0.70594 | UC Berkeley Lab
553 | 2020-02-26 | ch | Copper | LDPE | 0.64 | 0 | 4 | 0.7 | 0.366 | 1.127 | 1.493 | D | 100 | 24 | 0.1 | opposed | horizontal | -0.1 | 0 | 0 | 0 | -1 | 20 | 80.09 | 0.38 | 0.36 | 0.753 | 0.75347 | UC Berkeley Lab
554 | 2020-02-26 | ch | Copper | LDPE | 0.64 | 0 | 4 | 0.7 | 0.367 | 1.128 | 1.495 | D | 100 | 24 | 0.1 | opposed | horizontal | -0.1 | 0 | 0 | 0 | -1 | 20 | 80.05 | 0.35 | 0.36 | 0.785 | 0.76768 | UC Berkeley Lab
555 | 2020-02-26 | ch | Copper | LDPE | 0.64 | 0 | 4 | 0.7 | 0.367 | 1.125 | 1.492 | D | 100 | 24 | 0.1 | opposed | horizontal | -0.1 | 0 | 0 | 0 | -1 | 15 | 80.0467 | 0.38 | 0.34 | 0.772 | 0.77501 | UC Berkeley Lab
556 | 2020-02-26 | ch | Copper | LDPE | 0.64 | 0 | 4 | 0.7 | 0.365 | 1.117 | 1.482 | D | 100 | 24 | 0.1 | opposed | horizontal | -0.1 | 0 | 0 | 0 | -1 | 18 | 80.1967 | 0.41 | 0.32 | 0.752 | 0.70789 | UC Berkeley Lab
557 | 2020-02-26 | ch | Copper | LDPE | 0.64 | 0 | 4 | 0.7 | 0.365 | 1.127 | 1.492 | D | 100 | 24 | 0.1 | concurrent | horizontal | 0.1 | 0 | 0 | 0 | -1 | 20 | 80.0667 | 0.4 | 0.35 | 0.742 | 1.0352 | UC Berkeley Lab
558 | 2020-02-26 | ch | Copper | LDPE | 0.64 | 0 | 4 | 0.7 | 0.365 | 1.126 | 1.491 | D | 100 | 24 | 0.1 | concurrent | horizontal | 0.1 | 0 | 0 | 0 | -1 | 20 | 80 | 0.36 | 0.35 | 0.781 | 1.0885 | UC Berkeley Lab
559 | 2020-02-26 | ch | Copper | LDPE | 0.64 | 0 | 4 | 0.7 | 0.365 | 1.129 | 1.494 | D | 100 | 24 | 0.1 | concurrent | horizontal | 0.1 | 0 | 0 | 0 | -1 | 20 | 79.97 | 0.4 | 0.35 | 0.744 | 1.0827 | UC Berkeley Lab
560 | 2020-02-26 | ch | Copper | LDPE | 0.64 | 0 | 4 | 0.7 | 0.363 | 1.126 | 1.489 | D | 100 | 24 | 0.1 | concurrent | horizontal | 0.1 | 0 | 0 | 0 | -1 | 13 | 80.0567 | 0.39 | 0.35 | 0.749 | 1.0142 | UC Berkeley Lab
561 | 2020-02-26 | ch | Copper | LDPE | 0.64 | 0 | 4 | 0.7 | 0.36 | 1.128 | 1.488 | D | 100 | 24 | 0.1 | concurrent | horizontal | 0.1 | 0 | 0 | 0 | -1 | 18 | 80.1167 | 0.4 | 0.36 | 0.728 | 1.0827 | UC Berkeley Lab
562 | 2020-02-27 | ch | Copper | LDPE | 0.64 | 0 | 4 | 0.7 | 0.367 | 1.132 | 1.499 | D | 100 | 24 | 0.2 | concurrent | horizontal | 0.2 | 0 | 0 | 0 | -1 | 22 | 80.0033 | 0.41 | 0.36 | 0.729 | 1.1121 | UC Berkeley Lab
563 | 2020-02-27 | ch | Copper | LDPE | 0.64 | 0 | 4 | 0.7 | 0.362 | 1.126 | 1.488 | D | 100 | 27 | 0.2 | concurrent | horizontal | 0.2 | 0 | 0 | 0 | -1 | 20 | 40.0333 | 0.29 | 0.36 | 0.838 | 1.1764 | UC Berkeley Lab
564 | 2020-02-27 | ch | Copper | LDPE | 0.64 | 0 | 4 | 0.7 | 0.364 | 1.123 | 1.487 | D | 100 | 27 | 0.2 | concurrent | horizontal | 0.2 | 0 | 0 | 0 | -1 | 22 | 40.1 | 0.32 | 0.35 | 0.817 | 1.2533 | UC Berkeley Lab
565 | 2020-02-27 | ch | Copper | LDPE | 0.64 | 0 | 4 | 0.7 | 0.364 | 1.127 | 1.491 | D | 100 | 27 | 0.2 | concurrent | horizontal | 0.2 | 0 | 0 | 0 | -1 | 20 | 40.1433 | 0.31 | 0.36 | 0.821 | 1.1701 | UC Berkeley Lab
566 | 2020-02-27 | ch | Copper | LDPE | 0.64 | 0 | 4 | 0.7 | 0.359 | 1.138 | 1.497 | D | 100 | 27 | 0.2 | concurrent | horizontal | 0.2 | 0 | 0 | 0 | -1 | 20 | 40.0167 | 0.31 | 0.36 | 0.827 | 1.2524 | UC Berkeley Lab
567 | 2020-02-27 | ch | Copper | LDPE | 0.64 | 0 | 4 | 0.7 | 0.363 | 1.123 | 1.486 | D | 100 | 27 | 0.2 | concurrent | horizontal | 0.2 | 0 | 0 | 0 | -1 | 18 | 39.9733 | 0.31 | 0.36 | 0.816 | 1.306 | UC Berkeley Lab
568 | 2020-02-27 | ch | Copper | LDPE | 0.64 | 0 | 4 | 0.7 | 0.363 | 1.133 | 1.496 | D | 100 | 24 | 0.2 | concurrent | horizontal | 0.2 | 0 | 0 | 0 | -1 | 20 | 40.1133 | 0.29 | 0.36 | 0.846 | 1.016 | UC Berkeley Lab
569 | 2020-02-27 | ch | Copper | LDPE | 0.64 | 0 | 4 | 0.7 | 0.363 | 1.125 | 1.488 | D | 100 | 24 | 0.2 | concurrent | horizontal | 0.2 | 0 | 0 | 0 | -1 | 20 | 40.0433 | 0.26 | 0.36 | 0.868 | 1.0586 | UC Berkeley Lab
570 | 2020-02-27 | ch | Copper | LDPE | 0.64 | 0 | 4 | 0.7 | 0.367 | 1.125 | 1.492 | D | 100 | 24 | 0.2 | concurrent | horizontal | 0.2 | 0 | 0 | 0 | -1 | 18 | 40.1033 | 0.3 | 0.36 | 0.832 | 1.1476 | UC Berkeley Lab
571 | 2020-02-28 | ch | Copper | LDPE | 0.64 | 0 | 4 | 0.7 | 0.365 | 1.126 | 1.491 | D | 100 | 24 | 0.2 | concurrent | horizontal | 0.2 | 0 | 0 | 0 | -1 | 22 | 40.15 | 0.25 | 0.34 | 0.901 | 1.0694 | UC Berkeley Lab
572 | 2020-02-28 | ch | Copper | LDPE | 0.64 | 0 | 4 | 0.7 | 0.345 | 1.122 | 1.467 | D | 100 | 24 | 0.2 | concurrent | horizontal | 0.2 | 0 | 0 | 0 | -1 | 20 | 39.94 | 0.28 | 0.33 | 0.857 | 1.0057 | UC Berkeley Lab
573 |  |  | NiCr | LDPE | 0.5 | 0 | 0.8 | 0.5 | [5 empty] | 21 | 0 | no flow | horizontal | 0 | 0 | 0 | 0 | -1 |  | 25 |  |  |  | 2.48 | Nakamura2009 - Figure 4; insulation only described as PE, so assuming LDPE
574 |  |  | NiCr | LDPE | 0.5 | 0 | 0.8 | 0.5 | [5 empty] | 21 | 0 | no flow | horizontal | 0 | 0 | 0 | 0 | -1 |  | 28 |  |  |  | 2.66 | Nakamura2009 - Figure 4; insulation only described as PE, so assuming LDPE
575 |  |  | NiCr | LDPE | 0.5 | 0 | 0.8 | 0.5 | [5 empty] | 21 | 0 | no flow | horizontal | 0 | 0 | 0 | 0 | -1 |  | 30 |  |  |  | 2.61 | Nakamura2009 - Figure 4; insulation only described as PE, so assuming LDPE
576 |  |  | NiCr | LDPE | 0.5 | 0 | 0.8 | 0.5 | [5 empty] | 21 | 0 | no flow | horizontal | 0 | 0 | 0 | 0 | -1 |  | 40 |  |  |  | 2.53 | Nakamura2009 - Figure 4; insulation only described as PE, so assuming LDPE
577 |  |  | NiCr | LDPE | 0.5 | 0 | 0.8 | 0.5 | [5 empty] | 21 | 0 | no flow | horizontal | 0 | 0 | 0 | 0 | -1 |  | 60 |  |  |  | 2.44 | Nakamura2009 - Figure 4; insulation only described as PE, so assuming LDPE
578 |  |  | NiCr | LDPE | 0.5 | 0 | 0.8 | 0.5 | [5 empty] | 21 | 0 | no flow | horizontal | 0 | 0 | 0 | 0 | -1 |  | 80 |  |  |  | 2.35 | Nakamura2009 - Figure 4; insulation only described as PE, so assuming LDPE
579 |  |  | NiCr | LDPE | 0.5 | 0 | 0.8 | 0.5 | [5 empty] | 21 | 0 | no flow | horizontal | 0 | 0 | 0 | 0 | -1 |  | 100 |  |  |  | 2.29 | Nakamura2009 - Figure 4; insulation only described as PE, so assuming LDPE
580 |  |  | Fe | LDPE | 0.5 | 0 | 0.8 | 0.5 | [5 empty] | 21 | 0 | no flow | horizontal | 0 | 0 | 0 | 0 | -1 |  | 25 |  |  |  | 2.77 | Nakamura2009 - Figure 4; insulation only described as PE, so assuming LDPE
581 |  |  | Fe | LDPE | 0.5 | 0 | 0.8 | 0.5 | [5 empty] | 21 | 0 | no flow | horizontal | 0 | 0 | 0 | 0 | -1 |  | 30 |  |  |  | 2.91 | Nakamura2009 - Figure 4; insulation only described as PE, so assuming LDPE
582 |  |  | Fe | LDPE | 0.5 | 0 | 0.8 | 0.5 | [5 empty] | 21 | 0 | no flow | horizontal | 0 | 0 | 0 | 0 | -1 |  | 40 |  |  |  | 2.67 | Nakamura2009 - Figure 4; insulation only described as PE, so assuming LDPE
583 |  |  | Fe | LDPE | 0.5 | 0 | 0.8 | 0.5 | [5 empty] | 21 | 0 | no flow | horizontal | 0 | 0 | 0 | 0 | -1 |  | 50 |  |  |  | 2.79 | Nakamura2009 - Figure 4; insulation only described as PE, so assuming LDPE
584 |  |  | Fe | LDPE | 0.5 | 0 | 0.8 | 0.5 | [5 empty] | 21 | 0 | no flow | horizontal | 0 | 0 | 0 | 0 | -1 |  | 60 |  |  |  | 2.67 | Nakamura2009 - Figure 4; insulation only described as PE, so assuming LDPE
585 |  |  | Fe | LDPE | 0.5 | 0 | 0.8 | 0.5 | [5 empty] | 21 | 0 | no flow | horizontal | 0 | 0 | 0 | 0 | -1 |  | 70 |  |  |  | 2.72 | Nakamura2009 - Figure 4; insulation only described as PE, so assuming LDPE
586 |  |  | Fe | LDPE | 0.5 | 0 | 0.8 | 0.5 | [5 empty] | 21 | 0 | no flow | horizontal | 0 | 0 | 0 | 0 | -1 |  | 80 |  |  |  | 2.65 | Nakamura2009 - Figure 4; insulation only described as PE, so assuming LDPE
587 |  |  | Fe | LDPE | 0.5 | 0 | 0.8 | 0.5 | [5 empty] | 21 | 0 | no flow | horizontal | 0 | 0 | 0 | 0 | -1 |  | 90 |  |  |  | 2.73 | Nakamura2009 - Figure 4; insulation only described as PE, so assuming LDPE
588 |  |  | Fe | LDPE | 0.5 | 0 | 0.8 | 0.5 | [5 empty] | 21 | 0 | no flow | horizontal | 0 | 0 | 0 | 0 | -1 |  | 100 |  |  |  | 2.69 | Nakamura2009 - Figure 4; insulation only described as PE, so assuming LDPE
589 |  |  | NiCr | LDPE | 0.5 | 0 | 0.8 | 0.5 | [5 empty] | 21 | 0 | no flow | horizontal | 0 | 0 | 0 | 0 | -1 |  | 100 |  |  |  | 2.26 | Nakamura2008[2] - Figure 5; insulation only described as PE, so assuming LDPE
590 |  |  | NiCr | LDPE | 0.5 | 0 | 0.8 | 0.5 | [5 empty] | 21 | 0.0721 | opposed | horizontal | -0.0721 | 0 | 0 | 0 | -1 |  | 100 |  |  |  | 1.95 | Nakamura2008[2] - Figure 5; insulation only described as PE, so assuming LDPE
591 |  |  | NiCr | LDPE | 0.5 | 0 | 0.8 | 0.5 | [5 empty] | 21 | 0.106 | opposed | horizontal | -0.106 | 0 | 0 | 0 | -1 |  | 100 |  |  |  | 1.89 | Nakamura2008[2] - Figure 5; insulation only described as PE, so assuming LDPE
592 |  |  | NiCr | LDPE | 0.5 | 0 | 0.8 | 0.5 | [5 empty] | 21 | 0.144 | opposed | horizontal | -0.144 | 0 | 0 | 0 | -1 |  | 100 |  |  |  | 1.86 | Nakamura2008[2] - Figure 5; insulation only described as PE, so assuming LDPE
593 |  |  | NiCr | LDPE | 0.5 | 0 | 0.8 | 0.5 | [5 empty] | 21 | 0.292 | opposed | horizontal | -0.292 | 0 | 0 | 0 | -1 |  | 100 |  |  |  | 1.67 | Nakamura2008[2] - Figure 5; insulation only described as PE, so assuming LDPE
594 |  |  | NiCr | LDPE | 0.5 | 0 | 0.8 | 0.5 | [5 empty] | 21 | 0.396 | opposed | horizontal | -0.396 | 0 | 0 | 0 | -1 |  | 100 |  |  |  | 1.57 | Nakamura2008[2] - Figure 5; insulation only described as PE, so assuming LDPE
595 |  |  | NiCr | LDPE | 0.5 | 0 | 0.8 | 0.5 | [5 empty] | 21 | 0 | no flow | horizontal | 0 | 0 | 0 | 0 | -1 |  | 80 |  |  |  | 2.29 | Nakamura2008[2] - Figure 5; insulation only described as PE, so assuming LDPE
596 |  |  | NiCr | LDPE | 0.5 | 0 | 0.8 | 0.5 | [5 empty] | 21 | 0.0626 | opposed | horizontal | -0.0626 | 0 | 0 | 0 | -1 |  | 80 |  |  |  | 2.04 | Nakamura2008[2] - Figure 5; insulation only described as PE, so assuming LDPE
597 |  |  | NiCr | LDPE | 0.5 | 0 | 0.8 | 0.5 | [5 empty] | 21 | 0.103 | opposed | horizontal | -0.103 | 0 | 0 | 0 | -1 |  | 80 |  |  |  | 1.99 | Nakamura2008[2] - Figure 5; insulation only described as PE, so assuming LDPE
598 |  |  | NiCr | LDPE | 0.5 | 0 | 0.8 | 0.5 | [5 empty] | 21 | 0.144 | opposed | horizontal | -0.144 | 0 | 0 | 0 | -1 |  | 80 |  |  |  | 1.93 | Nakamura2008[2] - Figure 5; insulation only described as PE, so assuming LDPE
599 |  |  | NiCr | LDPE | 0.5 | 0 | 0.8 | 0.5 | [5 empty] | 21 | 0.278 | opposed | horizontal | -0.278 | 0 | 0 | 0 | -1 |  | 80 |  |  |  | 1.8 | Nakamura2008[2] - Figure 5; insulation only described as PE, so assuming LDPE
600 |  |  | NiCr | LDPE | 0.5 | 0 | 0.8 | 0.5 | [5 empty] | 21 | 0.366 | opposed | horizontal | -0.366 | 0 | 0 | 0 | -1 |  | 80 |  |  |  | 1.67 | Nakamura2008[2] - Figure 5; insulation only described as PE, so assuming LDPE
601 |  |  | NiCr | LDPE | 0.5 | 0 | 0.8 | 0.5 | [5 empty] | 21 | 0 | no flow | horizontal | 0 | 0 | 0 | 0 | -1 |  | 50 |  |  |  | 2.39 | Nakamura2008[2] - Figure 5; insulation only described as PE, so assuming LDPE
602 |  |  | NiCr | LDPE | 0.5 | 0 | 0.8 | 0.5 | [5 empty] | 21 | 0.0518 | opposed | horizontal | -0.0518 | 0 | 0 | 0 | -1 |  | 50 |  |  |  | 2.07 | Nakamura2008[2] - Figure 5; insulation only described as PE, so assuming LDPE
603 |  |  | NiCr | LDPE | 0.5 | 0 | 0.8 | 0.5 | [5 empty] | 21 | 0.0934 | opposed | horizontal | -0.0934 | 0 | 0 | 0 | -1 |  | 50 |  |  |  | 1.96 | Nakamura2008[2] - Figure 5; insulation only described as PE, so assuming LDPE
604 |  |  | NiCr | LDPE | 0.5 | 0 | 0.8 | 0.5 | [5 empty] | 21 | 0.129 | opposed | horizontal | -0.129 | 0 | 0 | 0 | -1 |  | 50 |  |  |  | 1.96 | Nakamura2008[2] - Figure 5; insulation only described as PE, so assuming LDPE
605 |  |  | NiCr | LDPE | 0.5 | 0 | 0.8 | 0.5 | [5 empty] | 21 | 0.25 | opposed | horizontal | -0.25 | 0 | 0 | 0 | -1 |  | 50 |  |  |  | 1.8 | Nakamura2008[2] - Figure 5; insulation only described as PE, so assuming LDPE
606 |  |  | Fe | LDPE | 0.5 | 0 | 0.8 | 0.5 | [5 empty] | 21 | 0 | no flow | horizontal | 0 | 0 | 0 | 0 | -1 |  | 100 |  |  |  | 2.63 | Nakamura2008[2] - Figure 5; insulation only described as PE, so assuming LDPE
607 |  |  | Fe | LDPE | 0.5 | 0 | 0.8 | 0.5 | [5 empty] | 21 | 0.0728 | opposed | horizontal | -0.0728 | 0 | 0 | 0 | -1 |  | 100 |  |  |  | 2.07 | Nakamura2008[2] - Figure 5; insulation only described as PE, so assuming LDPE
608 |  |  | Fe | LDPE | 0.5 | 0 | 0.8 | 0.5 | [5 empty] | 21 | 0.105 | opposed | horizontal | -0.105 | 0 | 0 | 0 | -1 |  | 100 |  |  |  | 1.99 | Nakamura2008[2] - Figure 5; insulation only described as PE, so assuming LDPE
609 |  |  | Fe | LDPE | 0.5 | 0 | 0.8 | 0.5 | [5 empty] | 21 | 0.145 | opposed | horizontal | -0.145 | 0 | 0 | 0 | -1 |  | 100 |  |  |  | 2.02 | Nakamura2008[2] - Figure 5; insulation only described as PE, so assuming LDPE
610 |  |  | Fe | LDPE | 0.5 | 0 | 0.8 | 0.5 | [5 empty] | 21 | 0.292 | opposed | horizontal | -0.292 | 0 | 0 | 0 | -1 |  | 100 |  |  |  | 2.02 | Nakamura2008[2] - Figure 5; insulation only described as PE, so assuming LDPE
611 |  |  | Fe | LDPE | 0.5 | 0 | 0.8 | 0.5 | [5 empty] | 21 | 0.398 | opposed | horizontal | -0.398 | 0 | 0 | 0 | -1 |  | 100 |  |  |  | 1.93 | Nakamura2008[2] - Figure 5; insulation only described as PE, so assuming LDPE
612 |  |  | Fe | LDPE | 0.5 | 0 | 0.8 | 0.5 | [5 empty] | 21 | 0 | no flow | horizontal | 0 | 0 | 0 | 0 | -1 |  | 80 |  |  |  | 2.73 | Nakamura2008[2] - Figure 5; insulation only described as PE, so assuming LDPE
613 |  |  | Fe | LDPE | 0.5 | 0 | 0.8 | 0.5 | [5 empty] | 21 | 0.0635 | opposed | horizontal | -0.0635 | 0 | 0 | 0 | -1 |  | 80 |  |  |  | 2.14 | Nakamura2008[2] - Figure 5; insulation only described as PE, so assuming LDPE
614 |  |  | Fe | LDPE | 0.5 | 0 | 0.8 | 0.5 | [5 empty] | 21 | 0.104 | opposed | horizontal | -0.104 | 0 | 0 | 0 | -1 |  | 80 |  |  |  | 2.13 | Nakamura2008[2] - Figure 5; insulation only described as PE, so assuming LDPE
615 |  |  | Fe | LDPE | 0.5 | 0 | 0.8 | 0.5 | [5 empty] | 21 | 0.144 | opposed | horizontal | -0.144 | 0 | 0 | 0 | -1 |  | 80 |  |  |  | 2.09 | Nakamura2008[2] - Figure 5; insulation only described as PE, so assuming LDPE
616 |  |  | Fe | LDPE | 0.5 | 0 | 0.8 | 0.5 | [5 empty] | 21 | 0.279 | opposed | horizontal | -0.279 | 0 | 0 | 0 | -1 |  | 80 |  |  |  | 2.09 | Nakamura2008[2] - Figure 5; insulation only described as PE, so assuming LDPE
617 |  |  | Fe | LDPE | 0.5 | 0 | 0.8 | 0.5 | [5 empty] | 21 | 0.367 | opposed | horizontal | -0.367 | 0 | 0 | 0 | -1 |  | 80 |  |  |  | 1.98 | Nakamura2008[2] - Figure 5; insulation only described as PE, so assuming LDPE
618 |  |  | Fe | LDPE | 0.5 | 0 | 0.8 | 0.5 | [5 empty] | 21 | 0 | no flow | horizontal | 0 | 0 | 0 | 0 | -1 |  | 50 |  |  |  | 2.62 | Nakamura2008[2] - Figure 5; insulation only described as PE, so assuming LDPE
619 |  |  | Fe | LDPE | 0.5 | 0 | 0.8 | 0.5 | [5 empty] | 21 | 0.0528 | opposed | horizontal | -0.0528 | 0 | 0 | 0 | -1 |  | 50 |  |  |  | 2.29 | Nakamura2008[2] - Figure 5; insulation only described as PE, so assuming LDPE
620 |  |  | Fe | LDPE | 0.5 | 0 | 0.8 | 0.5 | [5 empty] | 21 | 0.0942 | opposed | horizontal | -0.0942 | 0 | 0 | 0 | -1 |  | 50 |  |  |  | 2.2 | Nakamura2008[2] - Figure 5; insulation only described as PE, so assuming LDPE
621 |  |  | Fe | LDPE | 0.5 | 0 | 0.8 | 0.5 | [5 empty] | 21 | 0.13 | opposed | horizontal | -0.13 | 0 | 0 | 0 | -1 |  | 50 |  |  |  | 2.14 | Nakamura2008[2] - Figure 5; insulation only described as PE, so assuming LDPE
622 |  |  | Fe | LDPE | 0.5 | 0 | 0.8 | 0.5 | [5 empty] | 21 | 0.261 | opposed | horizontal | -0.261 | 0 | 0 | 0 | -1 |  | 50 |  |  |  | 2.09 | Nakamura2008[2] - Figure 5; insulation only described as PE, so assuming LDPE
623 |  |  | Copper | LDPE | 0.48 | 0 | 1.48 | 0.48 | [5 empty] | 21 | 0 | no flow | horizontal | 0 | 0 | 0 | 0 | -1 |  | 60.3 |  |  |  | 0.154 | Zhao2017 - Figure 6; insulation only described as PE, so assuming LDPE
624 |  |  | Copper | LDPE | 0.48 | 0 | 1.48 | 0.48 | [5 empty] | 21 | 0 | no flow | horizontal | 0 | 0 | 0 | 0 | -1 |  | 80.1 |  |  |  | 0.165 | Zhao2017 - Figure 6; insulation only described as PE, so assuming LDPE
625 |  |  | Copper | LDPE | 0.48 | 0 | 1.48 | 0.48 | [5 empty] | 21 | 0 | no flow | horizontal | 0 | 0 | 0 | 0 | -1 |  | 101 |  |  |  | 0.176 | Zhao2017 - Figure 6; insulation only described as PE, so assuming LDPE
626 |  |  | Copper | LDPE | 0.48 | 0 | 1.48 | 0.48 | [5 empty] | 21 | 0 | no flow | horizontal | 0 | 0 | 0 | 0 | -1 |  | 150 |  |  |  | 0.184 | Zhao2017 - Figure 6; insulation only described as PE, so assuming LDPE
627 |  |  | Copper | LDPE | 0.48 | 0 | 1.48 | 0.48 | [5 empty] | 21 | 0 | no flow | horizontal | 0 | 0 | 0 | 0 | -1 |  | 199 |  |  |  | 0.188 | Zhao2017 - Figure 6; insulation only described as PE, so assuming LDPE
628 |  |  | Copper | LDPE | 0.48 | 0 | 1.48 | 0.48 | [5 empty] | 21 | 0 | no flow | horizontal | 0 | 0 | 0 | 0 | -1 |  | 250 |  |  |  | 0.194 | Zhao2017 - Figure 6; insulation only described as PE, so assuming LDPE
629 |  |  | Copper | LDPE | 0.48 | 0 | 1.48 | 0.48 | [5 empty] | 21 | 0 | no flow | horizontal | 0 | 0 | 0 | 0 | -1 |  | 299 |  |  |  | 0.198 | Zhao2017 - Figure 6; insulation only described as PE, so assuming LDPE
630 |  |  | Copper | LDPE | 0.48 | 0 | 1.48 | 0.48 | [5 empty] | 21 | 0 | no flow | horizontal | 0 | 0 | 0 | 0 | -1 |  | 350 |  |  |  | 0.201 | Zhao2017 - Figure 6; insulation only described as PE, so assuming LDPE
631 |  |  | Copper | LDPE | 0.48 | 0 | 1.48 | 0.48 | [5 empty] | 21 | 0 | no flow | horizontal | 0 | 0 | 0 | 0 | -1 |  | 398 |  |  |  | 0.206 | Zhao2017 - Figure 6; insulation only described as PE, so assuming LDPE
632 |  |  | Copper | LDPE | 0.48 | 0 | 1.48 | 0.48 | [5 empty] | 21 | 0 | no flow | horizontal | 0 | 0 | 0 | 0 | -1 |  | 449 |  |  |  | 0.213 | Zhao2017 - Figure 6; insulation only described as PE, so assuming LDPE
633 |  |  | Copper | LDPE | 0.48 | 0 | 1.48 | 0.48 | [5 empty] | 21 | 0 | no flow | horizontal | 0 | 0 | 0 | 0 | -1 |  | 499 |  |  |  | 0.219 | Zhao2017 - Figure 6; insulation only described as PE, so assuming LDPE
634 |  |  | NiCr | LDPE | 0.5 | 0 | 0.8 | 0.5 | [5 empty] | 21 | 0 | no flow | horizontal | 0 | 0 | 0 | 0 | -1 |  | 28.3 |  |  |  | 2.66 | Nakamura2008[1] - Figure 6; insulation only described as PE, so assuming LDPE
635 |  |  | NiCr | LDPE | 0.5 | 0 | 0.8 | 0.5 | [5 empty] | 21 | 0 | no flow | horizontal | 0 | 0 | 0 | 0 | -1 |  | 30.3 |  |  |  | 2.65 | Nakamura2008[1] - Figure 6; insulation only described as PE, so assuming LDPE
636 |  |  | NiCr | LDPE | 0.5 | 0 | 0.8 | 0.5 | [5 empty] | 21 | 0 | no flow | horizontal | 0 | 0 | 0 | 0 | -1 |  | 40.4 |  |  |  | 2.57 | Nakamura2008[1] - Figure 6; insulation only described as PE, so assuming LDPE
637 |  |  | NiCr | LDPE | 0.5 | 0 | 0.8 | 0.5 | [5 empty] | 21 | 0 | no flow | horizontal | 0 | 0 | 0 | 0 | -1 |  | 60.6 |  |  |  | 2.49 | Nakamura2008[1] - Figure 6; insulation only described as PE, so assuming LDPE
638 |  |  | NiCr | LDPE | 0.5 | 0 | 0.8 | 0.5 | [5 empty] | 21 | 0 | no flow | horizontal | 0 | 0 | 0 | 0 | -1 |  | 80.8 |  |  |  | 2.38 | Nakamura2008[1] - Figure 6; insulation only described as PE, so assuming LDPE
639 |  |  | NiCr | LDPE | 0.5 | 0 | 0.8 | 0.5 | [5 empty] | 21 | 0 | no flow | horizontal | 0 | 0 | 0 | 0 | -1 |  | 101 |  |  |  | 2.33 | Nakamura2008[1] - Figure 6; insulation only described as PE, so assuming LDPE
640 |  |  | Copper | LDPE | 0.3 | 0 | 0.6 | 0.3 | [5 empty] | 21 | 0 | no flow | horizontal | 0 | 0 | 0 | 0 | -1 |  | 51 |  |  |  | 4.04 | Hu2019 - Figure 7; insulation only described as PE, so assuming LDPE
641 |  |  | Copper | LDPE | 0.3 | 0 | 0.6 | 0.3 | [5 empty] | 21 | 0 | no flow | horizontal | 0 | 0 | 0 | 0 | -1 |  | 54.7 |  |  |  | 3.97 | Hu2019 - Figure 7; insulation only described as PE, so assuming LDPE
642 |  |  | Copper | LDPE | 0.3 | 0 | 0.6 | 0.3 | [5 empty] | 21 | 0 | no flow | horizontal | 0 | 0 | 0 | 0 | -1 |  | 59.7 |  |  |  | 3.9 | Hu2019 - Figure 7; insulation only described as PE, so assuming LDPE
643 |  |  | Copper | LDPE | 0.3 | 0 | 0.6 | 0.3 | [5 empty] | 21 | 0 | no flow | horizontal | 0 | 0 | 0 | 0 | -1 |  | 69.8 |  |  |  | 3.77 | Hu2019 - Figure 7; insulation only described as PE, so assuming LDPE
644 |  |  | Copper | LDPE | 0.3 | 0 | 0.6 | 0.3 | [5 empty] | 21 | 0 | no flow | horizontal | 0 | 0 | 0 | 0 | -1 |  | 79.8 |  |  |  | 3.62 | Hu2019 - Figure 7; insulation only described as PE, so assuming LDPE
645 |  |  | Copper | LDPE | 0.3 | 0 | 0.6 | 0.3 | [5 empty] | 21 | 0 | no flow | horizontal | 0 | 0 | 0 | 0 | -1 |  | 89.8 |  |  |  | 3.67 | Hu2019 - Figure 7; insulation only described as PE, so assuming LDPE
646 |  |  | Copper | LDPE | 0.3 | 0 | 0.6 | 0.3 | [5 empty] | 21 | 0 | no flow | horizontal | 0 | 0 | 0 | 0 | -1 |  | 98.1 |  |  |  | 3.72 | Hu2019 - Figure 7; insulation only described as PE, so assuming LDPE
647 |  |  | Copper | LDPE | 0.5 | 0 | 0.8 | 0.5 | [5 empty] | 21 | 0 | no flow | horizontal | 0 | 0 | 0 | 0 | -1 |  | 39.9 |  |  |  | 2.91 | Hu2019 - Figure 7; insulation only described as PE, so assuming LDPE
648 |  |  | Copper | LDPE | 0.5 | 0 | 0.8 | 0.5 | [5 empty] | 21 | 0 | no flow | horizontal | 0 | 0 | 0 | 0 | -1 |  | 49.9 |  |  |  | 2.52 | Hu2019 - Figure 7; insulation only described as PE, so assuming LDPE
649 |  |  | Copper | LDPE | 0.5 | 0 | 0.8 | 0.5 | [5 empty] | 21 | 0 | no flow | horizontal | 0 | 0 | 0 | 0 | -1 |  | 60 |  |  |  | 2.48 | Hu2019 - Figure 7; insulation only described as PE, so assuming LDPE
650 |  |  | Copper | LDPE | 0.5 | 0 | 0.8 | 0.5 | [5 empty] | 21 | 0 | no flow | horizontal | 0 | 0 | 0 | 0 | -1 |  | 69.9 |  |  |  | 2.69 | Hu2019 - Figure 7; insulation only described as PE, so assuming LDPE
651 |  |  | Copper | LDPE | 0.5 | 0 | 0.8 | 0.5 | [5 empty] | 21 | 0 | no flow | horizontal | 0 | 0 | 0 | 0 | -1 |  | 79.9 |  |  |  | 2.76 | Hu2019 - Figure 7; insulation only described as PE, so assuming LDPE
652 |  |  | Copper | LDPE | 0.5 | 0 | 0.8 | 0.5 | [5 empty] | 21 | 0 | no flow | horizontal | 0 | 0 | 0 | 0 | -1 |  | 89.9 |  |  |  | 2.82 | Hu2019 - Figure 7; insulation only described as PE, so assuming LDPE
653 |  |  | Copper | LDPE | 0.5 | 0 | 0.8 | 0.5 | [5 empty] | 21 | 0 | no flow | horizontal | 0 | 0 | 0 | 0 | -1 |  | 99 |  |  |  | 2.85 | Hu2019 - Figure 7; insulation only described as PE, so assuming LDPE
654 |  |  | Copper | LDPE | 0.8 | 0 | 1.1 | 0.8 | [5 empty] | 21 | 0 | no flow | horizontal | 0 | 0 | 0 | 0 | -1 |  | 49.9 |  |  |  | 1.95 | Hu2019 - Figure 7; insulation only described as PE, so assuming LDPE
655 |  |  | Copper | LDPE | 0.8 | 0 | 1.1 | 0.8 | [5 empty] | 21 | 0 | no flow | horizontal | 0 | 0 | 0 | 0 | -1 |  | 60 |  |  |  | 1.99 | Hu2019 - Figure 7; insulation only described as PE, so assuming LDPE
656 |  |  | Copper | LDPE | 0.8 | 0 | 1.1 | 0.8 | [5 empty] | 21 | 0 | no flow | horizontal | 0 | 0 | 0 | 0 | -1 |  | 69.9 |  |  |  | 2.02 | Hu2019 - Figure 7; insulation only described as PE, so assuming LDPE
657 |  |  | Copper | LDPE | 0.8 | 0 | 1.1 | 0.8 | [5 empty] | 21 | 0 | no flow | horizontal | 0 | 0 | 0 | 0 | -1 |  | 79.9 |  |  |  | 2.1 | Hu2019 - Figure 7; insulation only described as PE, so assuming LDPE
658 |  |  | Copper | LDPE | 0.8 | 0 | 1.1 | 0.8 | [5 empty] | 21 | 0 | no flow | horizontal | 0 | 0 | 0 | 0 | -1 |  | 90 |  |  |  | 2.13 | Hu2019 - Figure 7; insulation only described as PE, so assuming LDPE
659 |  |  | Copper | LDPE | 0.8 | 0 | 1.1 | 0.8 | [5 empty] | 21 | 0 | no flow | horizontal | 0 | 0 | 0 | 0 | -1 |  | 98.6 |  |  |  | 2.26 | Hu2019 - Figure 7; insulation only described as PE, so assuming LDPE
660 |  |  | Copper | LDPE | 0.5 | 0 | 0.9 | 0.5 | [5 empty] | 21 | 0 | no flow | horizontal | 0 | 0 | 0 | 0 | -1 |  | 44.9 |  |  |  | 2.25 | Hu2019 - Figure 7; insulation only described as PE, so assuming LDPE
661 |  |  | Copper | LDPE | 0.5 | 0 | 0.9 | 0.5 | [5 empty] | 21 | 0 | no flow | horizontal | 0 | 0 | 0 | 0 | -1 |  | 50 |  |  |  | 2.17 | Hu2019 - Figure 7; insulation only described as PE, so assuming LDPE
662 |  |  | Copper | LDPE | 0.5 | 0 | 0.9 | 0.5 | [5 empty] | 21 | 0 | no flow | horizontal | 0 | 0 | 0 | 0 | -1 |  | 60 |  |  |  | 2.12 | Hu2019 - Figure 7; insulation only described as PE, so assuming LDPE
663 |  |  | Copper | LDPE | 0.5 | 0 | 0.9 | 0.5 | [5 empty] | 21 | 0 | no flow | horizontal | 0 | 0 | 0 | 0 | -1 |  | 69.9 |  |  |  | 2.08 | Hu2019 - Figure 7; insulation only described as PE, so assuming LDPE
664 |  |  | Copper | LDPE | 0.5 | 0 | 0.9 | 0.5 | [5 empty] | 21 | 0 | no flow | horizontal | 0 | 0 | 0 | 0 | -1 |  | 80 |  |  |  | 2.21 | Hu2019 - Figure 7; insulation only described as PE, so assuming LDPE
665 |  |  | Copper | LDPE | 0.5 | 0 | 0.9 | 0.5 | [5 empty] | 21 | 0 | no flow | horizontal | 0 | 0 | 0 | 0 | -1 |  | 90 |  |  |  | 2.34 | Hu2019 - Figure 7; insulation only described as PE, so assuming LDPE
666 |  |  | Copper | LDPE | 0.5 | 0 | 0.9 | 0.5 | [5 empty] | 21 | 0 | no flow | horizontal | 0 | 0 | 0 | 0 | -1 |  | 98.7 |  |  |  | 2.43 | Hu2019 - Figure 7; insulation only described as PE, so assuming LDPE
667 |  |  | NiCr | LDPE | 0.3 | 0 | 0.6 | 0.3 | [5 empty] | 21 | 0 | no flow | horizontal | 0 | 0 | 0 | 0 | -1 |  | 50.1 |  |  |  | 3.27 | Hu2019 - Figure 7; insulation only described as PE, so assuming LDPE
668 |  |  | NiCr | LDPE | 0.3 | 0 | 0.6 | 0.3 | [5 empty] | 21 | 0 | no flow | horizontal | 0 | 0 | 0 | 0 | -1 |  | 60.1 |  |  |  | 3.18 | Hu2019 - Figure 7; insulation only described as PE, so assuming LDPE
669 |  |  | NiCr | LDPE | 0.3 | 0 | 0.6 | 0.3 | [5 empty] | 21 | 0 | no flow | horizontal | 0 | 0 | 0 | 0 | -1 |  | 70.1 |  |  |  | 3.25 | Hu2019 - Figure 7; insulation only described as PE, so assuming LDPE
670 |  |  | NiCr | LDPE | 0.3 | 0 | 0.6 | 0.3 | [5 empty] | 21 | 0 | no flow | horizontal | 0 | 0 | 0 | 0 | -1 |  | 80.2 |  |  |  | 3.17 | Hu2019 - Figure 7; insulation only described as PE, so assuming LDPE
671 |  |  | NiCr | LDPE | 0.3 | 0 | 0.6 | 0.3 | [5 empty] | 21 | 0 | no flow | horizontal | 0 | 0 | 0 | 0 | -1 |  | 90.2 |  |  |  | 3.1 | Hu2019 - Figure 7; insulation only described as PE, so assuming LDPE
672 |  |  | NiCr | LDPE | 0.3 | 0 | 0.6 | 0.3 | [5 empty] | 21 | 0 | no flow | horizontal | 0 | 0 | 0 | 0 | -1 |  | 98.6 |  |  |  | 3.09 | Hu2019 - Figure 7; insulation only described as PE, so assuming LDPE
673 |  |  | NiCr | LDPE | 0.5 | 0 | 0.8 | 0.5 | [5 empty] | 21 | 0 | no flow | horizontal | 0 | 0 | 0 | 0 | -1 |  | 45.1 |  |  |  | 2.4 | Hu2019 - Figure 7; insulation only described as PE, so assuming LDPE
674 |  |  | NiCr | LDPE | 0.5 | 0 | 0.8 | 0.5 | [5 empty] | 21 | 0 | no flow | horizontal | 0 | 0 | 0 | 0 | -1 |  | 50.1 |  |  |  | 2.35 | Hu2019 - Figure 7; insulation only described as PE, so assuming LDPE
675 |  |  | NiCr | LDPE | 0.5 | 0 | 0.8 | 0.5 | [5 empty] | 21 | 0 | no flow | horizontal | 0 | 0 | 0 | 0 | -1 |  | 60.1 |  |  |  | 2.34 | Hu2019 - Figure 7; insulation only described as PE, so assuming LDPE
676 |  |  | NiCr | LDPE | 0.5 | 0 | 0.8 | 0.5 | [5 empty] | 21 | 0 | no flow | horizontal | 0 | 0 | 0 | 0 | -1 |  | 70 |  |  |  | 2.18 | Hu2019 - Figure 7; insulation only described as PE, so assuming LDPE
677 |  |  | NiCr | LDPE | 0.5 | 0 | 0.8 | 0.5 | [5 empty] | 21 | 0 | no flow | horizontal | 0 | 0 | 0 | 0 | -1 |  | 80 |  |  |  | 2.21 | Hu2019 - Figure 7; insulation only described as PE, so assuming LDPE
678 |  |  | NiCr | LDPE | 0.5 | 0 | 0.8 | 0.5 | [5 empty] | 21 | 0 | no flow | horizontal | 0 | 0 | 0 | 0 | -1 |  | 90 |  |  |  | 2.21 | Hu2019 - Figure 7; insulation only described as PE, so assuming LDPE
679 |  |  | NiCr | LDPE | 0.5 | 0 | 0.8 | 0.5 | [5 empty] | 21 | 0 | no flow | horizontal | 0 | 0 | 0 | 0 | -1 |  | 98.8 |  |  |  | 2.23 | Hu2019 - Figure 7; insulation only described as PE, so assuming LDPE
680 |  |  | Copper | LDPE | 0.5 | 0 | 0.8 | 0.5 | [5 empty] | 30 |  | no flow | horizontal | 0 | 0 | 0 | 0 | -1 |  | 9.9847 |  |  |  | 5.8441 | Fang2019 - Figure 4a; calling is LDPE because of cited density, but cp and k don't match my values
681 |  |  | Copper | LDPE | 0.5 | 0 | 0.8 | 0.5 | [5 empty] | 30 |  | no flow | horizontal | 0 | 0 | 0 | 0 | -1 |  | 19.917 |  |  |  | 5.8917 | Fang2019 - Figure 4a; calling is LDPE because of cited density, but cp and k don't match my values
682 |  |  | Copper | LDPE | 0.5 | 0 | 0.8 | 0.5 | [5 empty] | 30 |  | no flow | horizontal | 0 | 0 | 0 | 0 | -1 |  | 29.9585 |  |  |  | 5.7489 | Fang2019 - Figure 4a; calling is LDPE because of cited density, but cp and k don't match my values
683 |  |  | Copper | LDPE | 0.5 | 0 | 0.8 | 0.5 | [5 empty] | 30 |  | no flow | horizontal | 0 | 0 | 0 | 0 | -1 |  | 39.8909 |  |  |  | 5.9076 | Fang2019 - Figure 4a; calling is LDPE because of cited density, but cp and k don't match my values
684 |  |  | Copper | LDPE | 0.5 | 0 | 0.8 | 0.5 | [5 empty] | 30 |  | no flow | horizontal | 0 | 0 | 0 | 0 | -1 |  | 49.8232 |  |  |  | 6.3283 | Fang2019 - Figure 4a; calling is LDPE because of cited density, but cp and k don't match my values
685 |  |  | Copper | LDPE | 0.5 | 0 | 0.8 | 0.5 | [5 empty] | 30 |  | no flow | horizontal | 0 | 0 | 0 | 0 | -1 |  | 59.8647 |  |  |  | 6.5663 | Fang2019 - Figure 4a; calling is LDPE because of cited density, but cp and k don't match my values
686 |  |  | Copper | LDPE | 0.5 | 0 | 0.8 | 0.5 | [5 empty] | 30 |  | no flow | horizontal | 0 | 0 | 0 | 0 | -1 |  | 69.797 |  |  |  | 6.5108 | Fang2019 - Figure 4a; calling is LDPE because of cited density, but cp and k don't match my values
687 |  |  | Copper | LDPE | 0.5 | 0 | 0.8 | 0.5 | [5 empty] | 30 |  | no flow | horizontal | 0 | 0 | 0 | 0 | -1 |  | 80.0568 |  |  |  | 6.8441 | Fang2019 - Figure 4a; calling is LDPE because of cited density, but cp and k don't match my values
688 |  |  | Copper | LDPE | 0.5 | 0 | 0.8 | 0.5 | [5 empty] | 30 |  | no flow | horizontal | 0 | 0 | 0 | 0 | -1 |  | 90.0982 |  |  |  | 7.0743 | Fang2019 - Figure 4a; calling is LDPE because of cited density, but cp and k don't match my values
689 |  |  | Copper | LDPE | 0.5 | 0 | 0.8 | 0.5 | [5 empty] | 30 |  | no flow | horizontal | 0 | 0 | 0 | 0 | -1 |  | 100.0306 |  |  |  | 7.2171 | Fang2019 - Figure 4a; calling is LDPE because of cited density, but cp and k don't match my values
690 |  |  | NiCr | LDPE | 0.5 | 0 | 0.8 | 0.5 | [5 empty] | 30 |  | no flow | horizontal | 0 | 0 | 0 | 0 | -1 |  | 29.9585 |  |  |  | 3.9394 | Fang2019 - Figure 4a; calling is LDPE because of cited density, but cp and k don't match my values
691 |  |  | NiCr | LDPE | 0.5 | 0 | 0.8 | 0.5 | [5 empty] | 30 |  | no flow | horizontal | 0 | 0 | 0 | 0 | -1 |  | 40 |  |  |  | 3.9156 | Fang2019 - Figure 4a; calling is LDPE because of cited density, but cp and k don't match my values
692 |  |  | NiCr | LDPE | 0.5 | 0 | 0.8 | 0.5 | [5 empty] | 30 |  | no flow | horizontal | 0 | 0 | 0 | 0 | -1 |  | 49.9323 |  |  |  | 3.7886 | Fang2019 - Figure 4a; calling is LDPE because of cited density, but cp and k don't match my values
693 |  |  | NiCr | LDPE | 0.5 | 0 | 0.8 | 0.5 | [5 empty] | 30 |  | no flow | horizontal | 0 | 0 | 0 | 0 | -1 |  | 59.8647 |  |  |  | 3.7171 | Fang2019 - Figure 4a; calling is LDPE because of cited density, but cp and k don't match my values
694 |  |  | NiCr | LDPE | 0.5 | 0 | 0.8 | 0.5 | [5 empty] | 30 |  | no flow | horizontal | 0 | 0 | 0 | 0 | -1 |  | 69.9061 |  |  |  | 3.6219 | Fang2019 - Figure 4a; calling is LDPE because of cited density, but cp and k don't match my values
695 |  |  | NiCr | LDPE | 0.5 | 0 | 0.8 | 0.5 | [5 empty] | 30 |  | no flow | horizontal | 0 | 0 | 0 | 0 | -1 |  | 80.1659 |  |  |  | 3.6775 | Fang2019 - Figure 4a; calling is LDPE because of cited density, but cp and k don't match my values
696 |  |  | NiCr | LDPE | 0.5 | 0 | 0.8 | 0.5 | [5 empty] | 30 |  | no flow | horizontal | 0 | 0 | 0 | 0 | -1 |  | 90.0982 |  |  |  | 3.6616 | Fang2019 - Figure 4a; calling is LDPE because of cited density, but cp and k don't match my values
697 |  |  | NiCr | LDPE | 0.5 | 0 | 0.8 | 0.5 | [5 empty] | 30 |  | no flow | horizontal | 0 | 0 | 0 | 0 | -1 |  | 100.1397 |  |  |  | 3.6219 | Fang2019 - Figure 4a; calling is LDPE because of cited density, but cp and k don't match my values
698 |  |  | Copper | LDPE | 0.5 | 0 | 0.8 | 0.5 | [5 empty] | 21 |  | no flow | horizontal | 0 | 0 | 0 | 0 | -1 |  | 20.0262 |  |  |  | 3.114 | Fang2019 - Figure 4a; calling is LDPE because of cited density, but cp and k don't match my values
699 |  |  | Copper | LDPE | 0.5 | 0 | 0.8 | 0.5 | [5 empty] | 21 |  | no flow | horizontal | 0 | 0 | 0 | 0 | -1 |  | 29.9585 |  |  |  | 3.2092 | Fang2019 - Figure 4a; calling is LDPE because of cited density, but cp and k don't match my values
700 |  |  | Copper | LDPE | 0.5 | 0 | 0.8 | 0.5 | [5 empty] | 21 |  | no flow | horizontal | 0 | 0 | 0 | 0 | -1 |  | 39.8909 |  |  |  | 3.1775 | Fang2019 - Figure 4a; calling is LDPE because of cited density, but cp and k don't match my values
701 |  |  | Copper | LDPE | 0.5 | 0 | 0.8 | 0.5 | [5 empty] | 21 |  | no flow | horizontal | 0 | 0 | 0 | 0 | -1 |  | 49.8232 |  |  |  | 3.241 | Fang2019 - Figure 4a; calling is LDPE because of cited density, but cp and k don't match my values
702 |  |  | Copper | LDPE | 0.5 | 0 | 0.8 | 0.5 | [5 empty] | 21 |  | no flow | horizontal | 0 | 0 | 0 | 0 | -1 |  | 59.7555 |  |  |  | 3.0902 | Fang2019 - Figure 4a; calling is LDPE because of cited density, but cp and k don't match my values
703 |  |  | Copper | LDPE | 0.5 | 0 | 0.8 | 0.5 | [5 empty] | 21 |  | no flow | horizontal | 0 | 0 | 0 | 0 | -1 |  | 69.797 |  |  |  | 3.2489 | Fang2019 - Figure 4a; calling is LDPE because of cited density, but cp and k don't match my values
704 |  |  | Copper | LDPE | 0.5 | 0 | 0.8 | 0.5 | [5 empty] | 21 |  | no flow | horizontal | 0 | 0 | 0 | 0 | -1 |  | 79.9476 |  |  |  | 3.2171 | Fang2019 - Figure 4a; calling is LDPE because of cited density, but cp and k don't match my values
705 |  |  | Copper | LDPE | 0.5 | 0 | 0.8 | 0.5 | [5 empty] | 21 |  | no flow | horizontal | 0 | 0 | 0 | 0 | -1 |  | 90.0982 |  |  |  | 3.2648 | Fang2019 - Figure 4a; calling is LDPE because of cited density, but cp and k don't match my values
706 |  |  | Copper | LDPE | 0.5 | 0 | 0.8 | 0.5 | [5 empty] | 21 |  | no flow | horizontal | 0 | 0 | 0 | 0 | -1 |  | 100.0306 |  |  |  | 3.0822 | Fang2019 - Figure 4a; calling is LDPE because of cited density, but cp and k don't match my values
707 |  |  | NiCr | LDPE | 0.5 | 0 | 0.8 | 0.5 | [5 empty] | 21 |  | no flow | horizontal | 0 | 0 | 0 | 0 | -1 |  | 29.9585 |  |  |  | 2.4156 | Fang2019 - Figure 4a; calling is LDPE because of cited density, but cp and k don't match my values
708 |  |  | NiCr | LDPE | 0.5 | 0 | 0.8 | 0.5 | [5 empty] | 21 |  | no flow | horizontal | 0 | 0 | 0 | 0 | -1 |  | 39.8909 |  |  |  | 2.3838 | Fang2019 - Figure 4a; calling is LDPE because of cited density, but cp and k don't match my values
709 |  |  | NiCr | LDPE | 0.5 | 0 | 0.8 | 0.5 | [5 empty] | 21 |  | no flow | horizontal | 0 | 0 | 0 | 0 | -1 |  | 50.0415 |  |  |  | 2.36 | Fang2019 - Figure 4a; calling is LDPE because of cited density, but cp and k don't match my values
710 |  |  | NiCr | LDPE | 0.5 | 0 | 0.8 | 0.5 | [5 empty] | 21 |  | no flow | horizontal | 0 | 0 | 0 | 0 | -1 |  | 59.7555 |  |  |  | 2.3521 | Fang2019 - Figure 4a; calling is LDPE because of cited density, but cp and k don't match my values
711 |  |  | NiCr | LDPE | 0.5 | 0 | 0.8 | 0.5 | [5 empty] | 21 |  | no flow | horizontal | 0 | 0 | 0 | 0 | -1 |  | 69.9061 |  |  |  | 2.36 | Fang2019 - Figure 4a; calling is LDPE because of cited density, but cp and k don't match my values
712 |  |  | NiCr | LDPE | 0.5 | 0 | 0.8 | 0.5 | [5 empty] | 21 |  | no flow | horizontal | 0 | 0 | 0 | 0 | -1 |  | 80.1659 |  |  |  | 2.2727 | Fang2019 - Figure 4a; calling is LDPE because of cited density, but cp and k don't match my values
713 |  |  | NiCr | LDPE | 0.5 | 0 | 0.8 | 0.5 | [5 empty] | 21 |  | no flow | horizontal | 0 | 0 | 0 | 0 | -1 |  | 89.9891 |  |  |  | 2.1933 | Fang2019 - Figure 4a; calling is LDPE because of cited density, but cp and k don't match my values
714 |  |  | NiCr | LDPE | 0.5 | 0 | 0.8 | 0.5 | [5 empty] | 21 |  | no flow | horizontal | 0 | 0 | 0 | 0 | -1 |  | 100.1397 |  |  |  | 2.0743 | Fang2019 - Figure 4a; calling is LDPE because of cited density, but cp and k don't match my values
715 |  |  | Copper | LDPE | 0.5 | 0 | 0.8 | 0.5 | [5 empty] | 20.8971 |  | no flow | horizontal | 0 | 0 | 0 | 0 | -1 |  | 101 |  |  |  | 3.217 | Fang2019 - Figure 4b; calling is LDPE because of cited density, but cp and k don't match my values
716 |  |  | Copper | LDPE | 0.5 | 0 | 0.8 | 0.5 | [5 empty] | 27.9021 |  | no flow | horizontal | 0 | 0 | 0 | 0 | -1 |  | 101 |  |  |  | 4.988 | Fang2019 - Figure 4b; calling is LDPE because of cited density, but cp and k don't match my values
717 |  |  | Copper | LDPE | 0.5 | 0 | 0.8 | 0.5 | [5 empty] | 29.8838 |  | no flow | horizontal | 0 | 0 | 0 | 0 | -1 |  | 101 |  |  |  | 5.7766 | Fang2019 - Figure 4b; calling is LDPE because of cited density, but cp and k don't match my values
718 |  |  | Copper | LDPE | 0.5 | 0 | 0.8 | 0.5 | [5 empty] | 39.8203 |  | no flow | horizontal | 0 | 0 | 0 | 0 | -1 |  | 101 |  |  |  | 7.6985 | Fang2019 - Figure 4b; calling is LDPE because of cited density, but cp and k don't match my values
719 |  |  | Copper | LDPE | 0.5 | 0 | 0.8 | 0.5 | [5 empty] | 43.8523 |  | no flow | horizontal | 0 | 0 | 0 | 0 | -1 |  | 101 |  |  |  | 8.3184 | Fang2019 - Figure 4b; calling is LDPE because of cited density, but cp and k don't match my values
720 |  |  | Copper | LDPE | 0.5 | 0 | 0.8 | 0.5 | [5 empty] | 46.8389 |  | no flow | horizontal | 0 | 0 | 0 | 0 | -1 |  | 101 |  |  |  | 8.4908 | Fang2019 - Figure 4b; calling is LDPE because of cited density, but cp and k don't match my values
721 |  |  | NiCr | LDPE | 0.5 | 0 | 0.8 | 0.5 | [5 empty] | 20.908 |  | no flow | horizontal | 0 | 0 | 0 | 0 | -1 |  | 101 |  |  |  | 2.4298 | Fang2019 - Figure 4b; calling is LDPE because of cited density, but cp and k don't match my values
722 |  |  | NiCr | LDPE | 0.5 | 0 | 0.8 | 0.5 | [5 empty] | 27.9198 |  | no flow | horizontal | 0 | 0 | 0 | 0 | -1 |  | 101 |  |  |  | 3.7114 | Fang2019 - Figure 4b; calling is LDPE because of cited density, but cp and k don't match my values
723 |  |  | NiCr | LDPE | 0.5 | 0 | 0.8 | 0.5 | [5 empty] | 29.9642 |  | no flow | horizontal | 0 | 0 | 0 | 0 | -1 |  | 101 |  |  |  | 3.9681 | Fang2019 - Figure 4b; calling is LDPE because of cited density, but cp and k don't match my values
724 |  |  | NiCr | LDPE | 0.5 | 0 | 0.8 | 0.5 | [5 empty] | 38.3638 |  | no flow | horizontal | 0 | 0 | 0 | 0 | -1 |  | 101 |  |  |  | 4.9528 | Fang2019 - Figure 4b; calling is LDPE because of cited density, but cp and k don't match my values
725 |  |  | NiCr | LDPE | 0.5 | 0 | 0.8 | 0.5 | [5 empty] | 43.6147 |  | no flow | horizontal | 0 | 0 | 0 | 0 | -1 |  | 101 |  |  |  | 5.4885 | Fang2019 - Figure 4b; calling is LDPE because of cited density, but cp and k don't match my values
726 |  |  | NiCr | LDPE | 0.5 | 0 | 0.8 | 0.5 | [5 empty] | 49.8496 |  | no flow | horizontal | 0 | 0 | 0 | 0 | -1 |  | 101 |  |  |  | 6.9184 | Fang2019 - Figure 4b; calling is LDPE because of cited density, but cp and k don't match my values
727 |  |  | NiCr | LDPE | 0.5 | 0 | 0.8 | 0.5 | [5 empty] | 21 |  | no flow | horizontal | 0 | 0 | 0 | 0 | -1 |  | 30.021 |  |  |  | 2.4062 | Fang2020 - Figure 6a |  | 1
728 |  |  | NiCr | LDPE | 0.5 | 0 | 0.8 | 0.5 | [5 empty] | 21 |  | no flow | horizontal | 0 | 0 | 0 | 0 | -1 |  | 40.009 |  |  |  | 2.3856 | Fang2020 - Figure 6a
729 |  |  | NiCr | LDPE | 0.5 | 0 | 0.8 | 0.5 | [5 empty] | 21 |  | no flow | horizontal | 0 | 0 | 0 | 0 | -1 |  | 49.9969 |  |  |  | 2.365 | Fang2020 - Figure 6a
730 |  |  | NiCr | LDPE | 0.5 | 0 | 0.8 | 0.5 | [5 empty] | 21 |  | no flow | horizontal | 0 | 0 | 0 | 0 | -1 |  | 60.0738 |  |  |  | 2.3393 | Fang2020 - Figure 6a
731 |  |  | NiCr | LDPE | 0.5 | 0 | 0.8 | 0.5 | [5 empty] | 21 |  | no flow | horizontal | 0 | 0 | 0 | 0 | -1 |  | 70.0638 |  |  |  | 2.365 | Fang2020 - Figure 6a
732 |  |  | NiCr | LDPE | 0.5 | 0 | 0.8 | 0.5 | [5 empty] | 21 |  | no flow | horizontal | 0 | 0 | 0 | 0 | -1 |  | 80.0485 |  |  |  | 2.2725 | Fang2020 - Figure 6a
733 |  |  | NiCr | LDPE | 0.5 | 0 | 0.8 | 0.5 | [5 empty] | 21 |  | no flow | horizontal | 0 | 0 | 0 | 0 | -1 |  | 90.0348 |  |  |  | 2.2159 | Fang2020 - Figure 6a
734 |  |  | NiCr | LDPE | 0.5 | 0 | 0.8 | 0.5 | [5 empty] | 21 |  | no flow | horizontal | 0 | 0 | 0 | 0 | -1 |  | 100.1065 |  |  |  | 2.072 | Fang2020 - Figure 6a
735 |  |  | NiCr | LDPE | 0.5 | 0 | 0.8 | 0.5 | [5 empty] | 30 |  | no flow | horizontal | 0 | 0 | 0 | 0 | -1 |  | 30.0896 |  |  |  | 3.9434 | Fang2020 - Figure 6a
736 |  |  | NiCr | LDPE | 0.5 | 0 | 0.8 | 0.5 | [5 empty] | 30 |  | no flow | horizontal | 0 | 0 | 0 | 0 | -1 |  | 40.0773 |  |  |  | 3.9177 | Fang2020 - Figure 6a
737 |  |  | NiCr | LDPE | 0.5 | 0 | 0.8 | 0.5 | [5 empty] | 30 |  | no flow | horizontal | 0 | 0 | 0 | 0 | -1 |  | 50.0604 |  |  |  | 3.7892 | Fang2020 - Figure 6a
738 |  |  | NiCr | LDPE | 0.5 | 0 | 0.8 | 0.5 | [5 empty] | 30 |  | no flow | horizontal | 0 | 0 | 0 | 0 | -1 |  | 60.135 |  |  |  | 3.7121 | Fang2020 - Figure 6a
739 |  |  | NiCr | LDPE | 0.5 | 0 | 0.8 | 0.5 | [5 empty] | 30 |  | no flow | horizontal | 0 | 0 | 0 | 0 | -1 |  | 70.1197 |  |  |  | 3.6195 | Fang2020 - Figure 6a
740 |  |  | NiCr | LDPE | 0.5 | 0 | 0.8 | 0.5 | [5 empty] | 30 |  | no flow | horizontal | 0 | 0 | 0 | 0 | -1 |  | 80.1113 |  |  |  | 3.6812 | Fang2020 - Figure 6a
741 |  |  | NiCr | LDPE | 0.5 | 0 | 0.8 | 0.5 | [5 empty] | 30 |  | no flow | horizontal | 0 | 0 | 0 | 0 | -1 |  | 90.0993 |  |  |  | 3.6607 | Fang2020 - Figure 6a
742 |  |  | NiCr | LDPE | 0.5 | 0 | 0.8 | 0.5 | [5 empty] | 30 |  | no flow | horizontal | 0 | 0 | 0 | 0 | -1 |  | 100.1755 |  |  |  | 3.6195 | Fang2020 - Figure 6a
743 |  |  | NiCr | ETFE | 0.5 | 0 | 0.8 | 0.5 | [5 empty] | 35 |  | no flow | horizontal | 0 | 0 | 0 | 0 | -1 |  | 39.8987 |  |  |  | 1.7184 | Fang2020 - Figure 6b
744 |  |  | NiCr | ETFE | 0.5 | 0 | 0.8 | 0.5 | [5 empty] | 35 |  | no flow | horizontal | 0 | 0 | 0 | 0 | -1 |  | 49.9255 |  |  |  | 1.7005 | Fang2020 - Figure 6b
745 |  |  | NiCr | ETFE | 0.5 | 0 | 0.8 | 0.5 | [5 empty] | 35 |  | no flow | horizontal | 0 | 0 | 0 | 0 | -1 |  | 60.0515 |  |  |  | 1.5483 | Fang2020 - Figure 6b
746 |  |  | NiCr | ETFE | 0.5 | 0 | 0.8 | 0.5 | [5 empty] | 35 |  | no flow | horizontal | 0 | 0 | 0 | 0 | -1 |  | 69.9863 |  |  |  | 1.5662 | Fang2020 - Figure 6b
747 |  |  | NiCr | ETFE | 0.5 | 0 | 0.8 | 0.5 | [5 empty] | 35 |  | no flow | horizontal | 0 | 0 | 0 | 0 | -1 |  | 79.9251 |  |  |  | 1.5274 | Fang2020 - Figure 6b
748 |  |  | NiCr | ETFE | 0.5 | 0 | 0.8 | 0.5 | [5 empty] | 35 |  | no flow | horizontal | 0 | 0 | 0 | 0 | -1 |  | 89.9573 |  |  |  | 1.435 | Fang2020 - Figure 6b
749 |  |  | NiCr | ETFE | 0.5 | 0 | 0.8 | 0.5 | [5 empty] | 35 |  | no flow | horizontal | 0 | 0 | 0 | 0 | -1 |  | 99.9833 |  |  |  | 1.429 | Fang2020 - Figure 6b
750 |  |  | NiCr | ETFE | 0.5 | 0 | 0.8 | 0.5 | [5 empty] | 50 |  | no flow | horizontal | 0 | 0 | 0 | 0 | -1 |  | 39.8491 |  |  |  | 2.4105 | Fang2020 - Figure 6b
751 |  |  | NiCr | ETFE | 0.5 | 0 | 0.8 | 0.5 | [5 empty] | 50 |  | no flow | horizontal | 0 | 0 | 0 | 0 | -1 |  | 49.879 |  |  |  | 2.3508 | Fang2020 - Figure 6b
752 |  |  | NiCr | ETFE | 0.5 | 0 | 0.8 | 0.5 | [5 empty] | 50 |  | no flow | horizontal | 0 | 0 | 0 | 0 | -1 |  | 59.9075 |  |  |  | 2.3091 | Fang2020 - Figure 6b
753 |  |  | NiCr | ETFE | 0.5 | 0 | 0.8 | 0.5 | [5 empty] | 50 |  | no flow | horizontal | 0 | 0 | 0 | 0 | -1 |  | 69.9335 |  |  |  | 2.3031 | Fang2020 - Figure 6b
754 |  |  | NiCr | ETFE | 0.5 | 0 | 0.8 | 0.5 | [5 empty] | 50 |  | no flow | horizontal | 0 | 0 | 0 | 0 | -1 |  | 79.9572 |  |  |  | 2.33 | Fang2020 - Figure 6b
755 |  |  | NiCr | ETFE | 0.5 | 0 | 0.8 | 0.5 | [5 empty] | 50 |  | no flow | horizontal | 0 | 0 | 0 | 0 | -1 |  | 89.899 |  |  |  | 2.2494 | Fang2020 - Figure 6b
756 |  |  | NiCr | ETFE | 0.5 | 0 | 0.8 | 0.5 | [5 empty] | 50 |  | no flow | horizontal | 0 | 0 | 0 | 0 | -1 |  | 99.9252 |  |  |  | 2.2405 | Fang2020 - Figure 6b
757 |  |  | NiCr | LDPE | 0.5 | 0 | 0.8 | 0.5 | [5 empty] | 21 |  | no flow | horizontal | 0 | 0 | 0 | 0 | -1e-05 |  | 101 |  |  |  | 1.8153 | Fujita2002 - Figure 3
758 |  |  | NiCr | LDPE | 0.5 | 0 | 0.8 | 0.5 | [5 empty] | 21 |  | opposed | horizontal | -0.012658 | 0 | 0 | 0 | -1e-05 |  | 101 |  |  |  | 1.576 | Fujita2002 - Figure 3
759 |  |  | NiCr | LDPE | 0.5 | 0 | 0.8 | 0.5 | [5 empty] | 21 |  | opposed | horizontal | -0.051608 | 0 | 0 | 0 | -1e-05 |  | 101 |  |  |  | 1.8174 | Fujita2002 - Figure 3
760 |  |  | NiCr | LDPE | 0.5 | 0 | 0.8 | 0.5 | [5 empty] | 21 |  | opposed | horizontal | -0.052106 | 0 | 0 | 0 | -1e-05 |  | 101 |  |  |  | 1.9613 | Fujita2002 - Figure 3
761 |  |  | NiCr | LDPE | 0.5 | 0 | 0.8 | 0.5 | [5 empty] | 21 |  | opposed | horizontal | -0.090604 | 0 | 0 | 0 | -1e-05 |  | 101 |  |  |  | 1.6031 | Fujita2002 - Figure 3
762 |  |  | NiCr | LDPE | 0.5 | 0 | 0.8 | 0.5 | [5 empty] | 35 |  | no flow | horizontal | 0 | 0 | 0 | 0 | -1e-05 |  | 101 |  |  |  | 2.7506 | Fujita2002 - Figure 3
763 |  |  | NiCr | LDPE | 0.5 | 0 | 0.8 | 0.5 | [5 empty] | 35 |  | opposed | horizontal | -0.012506 | 0 | 0 | 0 | -1e-05 |  | 101 |  |  |  | 3.0629 | Fujita2002 - Figure 3
764 |  |  | NiCr | LDPE | 0.5 | 0 | 0.8 | 0.5 | [5 empty] | 35 |  | opposed | horizontal | -0.051983 | 0 | 0 | 0 | -1e-05 |  | 101 |  |  |  | 3.1604 | Fujita2002 - Figure 3
765 |  |  | NiCr | LDPE | 0.5 | 0 | 0.8 | 0.5 | [5 empty] | 35 |  | opposed | horizontal | -0.052477 | 0 | 0 | 0 | -1e-05 |  | 101 |  |  |  | 3.3402 | Fujita2002 - Figure 3
766 |  |  | NiCr | LDPE | 0.5 | 0 | 0.8 | 0.5 | [5 empty] | 35 |  | opposed | horizontal | -0.090889 | 0 | 0 | 0 | -1e-05 |  | 101 |  |  |  | 3.8214 | Fujita2002 - Figure 3
767 |  |  | NiCr | LDPE | 0.5 | 0 | 0.8 | 0.5 | [5 empty] | 35 |  | opposed | horizontal | -0.15861 | 0 | 0 | 0 | -1e-05 |  | 101 |  |  |  | 3.5843 | Fujita2002 - Figure 3
768 |  |  | NiCr | LDPE | 0.5 | 0 | 0.8 | 0.5 | [5 empty] | 35 |  | opposed | horizontal | -0.20529 | 0 | 0 | 0 | -1e-05 |  | 101 |  |  |  | 3.4183 | Fujita2002 - Figure 3
769 |  |  | NiCr | LDPE | 0.5 | 0 | 0.8 | 0.5 | [5 empty] | 50 |  | opposed | horizontal | 0 | 0 | 0 | 0 | -1e-05 |  | 101 |  |  |  | 3.6019 | Fujita2002 - Figure 3
770 |  |  | NiCr | LDPE | 0.5 | 0 | 0.8 | 0.5 | [5 empty] | 50 |  | opposed | horizontal | -0.052368 | 0 | 0 | 0 | -1e-05 |  | 101 |  |  |  | 4.4074 | Fujita2002 - Figure 3
771 |  |  | NiCr | LDPE | 0.5 | 0 | 0.8 | 0.5 | [5 empty] | 50 |  | opposed | horizontal | -0.090682 | 0 | 0 | 0 | -1e-05 |  | 101 |  |  |  | 5.8478 | Fujita2002 - Figure 3
772 |  |  | NiCr | LDPE | 0.5 | 0 | 0.8 | 0.5 | [5 empty] | 50 |  | opposed | horizontal | -0.090637 | 0 | 0 | 0 | -1e-05 |  | 101 |  |  |  | 6.2794 | Fujita2002 - Figure 3
773 |  |  | NiCr | LDPE | 0.5 | 0 | 0.8 | 0.5 | [5 empty] | 50 |  | opposed | horizontal | -0.15844 | 0 | 0 | 0 | -1e-05 |  | 101 |  |  |  | 5.179 | Fujita2002 - Figure 3
774 |  |  | NiCr | LDPE | 0.5 | 0 | 0.8 | 0.5 | [5 empty] | 50 |  | opposed | horizontal | -0.2051 | 0 | 0 | 0 | -1e-05 |  | 101 |  |  |  | 5.2288 | Fujita2002 - Figure 3
775 |  |  | NiCr | LDPE | 0.5 | 0 | 0.8 | 0.5 | [5 empty] | 50 |  | opposed | horizontal | -0.281 | 0 | 0 | 0 | -1e-05 |  | 101 |  |  |  | 5.2558 | Fujita2002 - Figure 3
776 |  |  | NiCr | LDPE | 0.5 | 0 | 0.65 | 0.5 | [5 empty] | 35 |  | opposed | microgravedad | 0 | 0 | 0 | 0 | -1e-05 |  | 101 |  |  |  | 3.8235 | Fujita2002 - Figure 4
777 |  |  | NiCr | LDPE | 0.5 | 0 | 0.65 | 0.5 | [5 empty] | 35 |  | opposed | microgravedad | -0.012364 | 0 | 0 | 0 | -1e-05 |  | 101 |  |  |  | 4.2418 | Fujita2002 - Figure 4
778 |  |  | NiCr | LDPE | 0.5 | 0 | 0.65 | 0.5 | [5 empty] | 35 |  | opposed | microgravedad | -0.052096 | 0 | 0 | 0 | -1e-05 |  | 101 |  |  |  | 4.512 | Fujita2002 - Figure 4
779 |  |  | NiCr | LDPE | 0.5 | 0 | 0.65 | 0.5 | [5 empty] | 35 |  | opposed | microgravedad | -0.090444 | 0 | 0 | 0 | -1e-05 |  | 101 |  |  |  | 4.3638 | Fujita2002 - Figure 4
780 |  |  | NiCr | LDPE | 0.5 | 0 | 0.65 | 0.5 | [5 empty] | 35 |  | opposed | microgravedad | -0.15801 | 0 | 0 | 0 | -1e-05 |  | 101 |  |  |  | 4.1285 | Fujita2002 - Figure 4
781 |  |  | NiCr | LDPE | 0.5 | 0 | 0.8 | 0.5 | [5 empty] | 35 |  | no flow | microgravedad | 0 | 0 | 0 | 0 | -1e-05 |  | 101 |  |  |  | 2.7691 | Fujita2002 - Figure 4
782 |  |  | NiCr | LDPE | 0.5 | 0 | 0.8 | 0.5 | [5 empty] | 35 |  | opposed | microgravedad | -0.012577 | 0 | 0 | 0 | -1e-05 |  | 101 |  |  |  | 3.0741 | Fujita2002 - Figure 4
783 |  |  | NiCr | LDPE | 0.5 | 0 | 0.8 | 0.5 | [5 empty] | 35 |  | opposed | microgravedad | -0.051981 | 0 | 0 | 0 | -1e-05 |  | 101 |  |  |  | 3.1438 | Fujita2002 - Figure 4
784 |  |  | NiCr | LDPE | 0.5 | 0 | 0.8 | 0.5 | [5 empty] | 35 |  | opposed | microgravedad | -0.052307 | 0 | 0 | 0 | -1e-05 |  | 101 |  |  |  | 3.3529 | Fujita2002 - Figure 4
785 |  |  | NiCr | LDPE | 0.5 | 0 | 0.8 | 0.5 | [5 empty] | 35 |  | opposed | microgravedad | -0.090909 | 0 | 0 | 0 | -1e-05 |  | 101 |  |  |  | 3.8148 | Fujita2002 - Figure 4
786 |  |  | NiCr | LDPE | 0.5 | 0 | 0.8 | 0.5 | [5 empty] | 35 |  | opposed | microgravedad | -0.15847 | 0 | 0 | 0 | -1e-05 |  | 101 |  |  |  | 3.5708 | Fujita2002 - Figure 4
787 |  |  | NiCr | LDPE | 0.5 | 0 | 0.8 | 0.5 | [5 empty] | 35 |  | opposed | microgravedad | -0.20522 | 0 | 0 | 0 | -1e-05 |  | 101 |  |  |  | 3.4052 | Fujita2002 - Figure 4
788 |  |  | Copper | LDPE | 0.3 | 0 | 0.6 | 0.3 | [5 empty] | 21 |  | no flow | inclined | 0 | 0 | 0 | 0.99999 | -0.0041703 |  | 100 |  |  |  | 11.9593 | Hu2015 - Figure3a
789 |  |  | Copper | LDPE | 0.3 | 0 | 0.6 | 0.3 | [5 empty] | 21 |  | no flow | inclined | 0 | 0 | 0 | 0.96397 | -0.26602 |  | 100 |  |  |  | 11.1065 | Hu2015 - Figure3a
790 |  |  | Copper | LDPE | 0.3 | 0 | 0.6 | 0.3 | [5 empty] | 21 |  | no flow | inclined | 0 | 0 | 0 | 0.70449 | -0.70971 |  | 100 |  |  |  | 6.9133 | Hu2015 - Figure3a
791 |  |  | Copper | LDPE | 0.3 | 0 | 0.6 | 0.3 | [5 empty] | 21 |  | no flow | inclined | 0 | 0 | 0 | 0.49409 | -0.86941 |  | 100 |  |  |  | 5.2531 | Hu2015 - Figure3a
792 |  |  | Copper | LDPE | 0.3 | 0 | 0.6 | 0.3 | [5 empty] | 21 |  | no flow | inclined | 0 | 0 | 0 | 0.25557 | -0.96679 |  | 100 |  |  |  | 4.7575 | Hu2015 - Figure3a
793 |  |  | Copper | LDPE | 0.3 | 0 | 0.6 | 0.3 | [5 empty] | 21 |  | no flow | inclined | 0 | 0 | 0 | -0.0032226 | -0.99999 |  | 100 |  |  |  | 4.0468 | Hu2015 - Figure3a
794 |  |  | Copper | LDPE | 0.3 | 0 | 0.6 | 0.3 | [5 empty] | 21 |  | no flow | inclined | 0 | 0 | 0 | -0.25874 | -0.96595 |  | 100 |  |  |  | 4.3141 | Hu2015 - Figure3a
795 |  |  | Copper | LDPE | 0.3 | 0 | 0.6 | 0.3 | [5 empty] | 21 |  | no flow | inclined | 0 | 0 | 0 | -0.50294 | -0.86432 |  | 100 |  |  |  | 4.9585 | Hu2015 - Figure3a
796 |  |  | Copper | LDPE | 0.3 | 0 | 0.6 | 0.3 | [5 empty] | 21 |  | no flow | inclined | 0 | 0 | 0 | -0.70968 | -0.70453 |  | 100 |  |  |  | 6.5422 | Hu2015 - Figure3a
797 |  |  | Copper | LDPE | 0.3 | 0 | 0.6 | 0.3 | [5 empty] | 21 |  | no flow | inclined | 0 | 0 | 0 | -0.96698 | -0.25485 |  | 100 |  |  |  | 11.1064 | Hu2015 - Figure3a
798 |  |  | Copper | LDPE | 0.5 | 0 | 0.8 | 0.5 | [5 empty] | 21 |  | no flow | inclined | 0 | 0 | 0 | 0.99999 | -0.0038412 |  | 100 |  |  |  | 8.2093 | Hu2015 - Figure3a
799 |  |  | Copper | LDPE | 0.5 | 0 | 0.8 | 0.5 | [5 empty] | 21 |  | no flow | inclined | 0 | 0 | 0 | 0.96497 | -0.26236 |  | 100 |  |  |  | 6.7252 | Hu2015 - Figure3a
800 |  |  | Copper | LDPE | 0.5 | 0 | 0.8 | 0.5 | [5 empty] | 21 |  | no flow | inclined | 0 | 0 | 0 | 0.70467 | -0.70953 |  | 100 |  |  |  | 5.181 | Hu2015 - Figure3a
801 |  |  | Copper | LDPE | 0.5 | 0 | 0.8 | 0.5 | [5 empty] | 21 |  | no flow | inclined | 0 | 0 | 0 | 0.49716 | -0.86766 |  | 100 |  |  |  | 4.2979 | Hu2015 - Figure3a
802 |  |  | Copper | LDPE | 0.5 | 0 | 0.8 | 0.5 | [5 empty] | 21 |  | no flow | inclined | 0 | 0 | 0 | 0.25588 | -0.96671 |  | 100 |  |  |  | 3.3069 | Hu2015 - Figure3a
803 |  |  | Copper | LDPE | 0.5 | 0 | 0.8 | 0.5 | [5 empty] | 21 |  | no flow | inclined | 0 | 0 | 0 | -0.0029703 | -1 |  | 100 |  |  |  | 3.0328 | Hu2015 - Figure3a
804 |  |  | Copper | LDPE | 0.5 | 0 | 0.8 | 0.5 | [5 empty] | 21 |  | no flow | inclined | 0 | 0 | 0 | -0.25854 | -0.966 |  | 100 |  |  |  | 3.3994 | Hu2015 - Figure3a
805 |  |  | Copper | LDPE | 0.5 | 0 | 0.8 | 0.5 | [5 empty] | 21 |  | no flow | inclined | 0 | 0 | 0 | -0.4999 | -0.86609 |  | 100 |  |  |  | 4.1081 | Hu2015 - Figure3a
806 |  |  | Copper | LDPE | 0.5 | 0 | 0.8 | 0.5 | [5 empty] | 21 |  | no flow | inclined | 0 | 0 | 0 | -0.70708 | -0.70713 |  | 100 |  |  |  | 4.5474 | Hu2015 - Figure3a
807 |  |  | Copper | LDPE | 0.5 | 0 | 0.8 | 0.5 | [5 empty] | 21 |  | no flow | inclined | 0 | 0 | 0 | -0.96605 | -0.25834 |  | 100 |  |  |  | 8.3232 | Hu2015 - Figure3a
808 |  |  | Copper | LDPE | 0.8 | 0 | 1.1 | 0.8 | [5 empty] | 21 |  | no flow | inclined | 0 | 0 | 0 | 0.99999 | -0.0034902 |  | 100 |  |  |  | 5.4956 | Hu2015 - Figure3a
809 |  |  | Copper | LDPE | 0.8 | 0 | 1.1 | 0.8 | [5 empty] | 21 |  | no flow | inclined | 0 | 0 | 0 | 0.96505 | -0.26208 |  | 100 |  |  |  | 4.8539 | Hu2015 - Figure3a
810 |  |  | Copper | LDPE | 0.8 | 0 | 1.1 | 0.8 | [5 empty] | 21 |  | no flow | inclined | 0 | 0 | 0 | 0.70727 | -0.70694 |  | 100 |  |  |  | 3.6013 | Hu2015 - Figure3a
811 |  |  | Copper | LDPE | 0.8 | 0 | 1.1 | 0.8 | [5 empty] | 21 |  | no flow | inclined | 0 | 0 | 0 | 0.49743 | -0.86751 |  | 100 |  |  |  | 3.0252 | Hu2015 - Figure3a
812 |  |  | Copper | LDPE | 0.8 | 0 | 1.1 | 0.8 | [5 empty] | 21 |  | no flow | inclined | 0 | 0 | 0 | 0.25606 | -0.96666 |  | 100 |  |  |  | 2.672 | Hu2015 - Figure3a
813 |  |  | Copper | LDPE | 0.8 | 0 | 1.1 | 0.8 | [5 empty] | 21 |  | no flow | inclined | 0 | 0 | 0 | -0.0028387 | -1 |  | 100 |  |  |  | 2.6091 | Hu2015 - Figure3a
814 |  |  | Copper | LDPE | 0.8 | 0 | 1.1 | 0.8 | [5 empty] | 21 |  | no flow | inclined | 0 | 0 | 0 | -0.25836 | -0.96605 |  | 100 |  |  |  | 2.7467 | Hu2015 - Figure3a
815 |  |  | Copper | LDPE | 0.8 | 0 | 1.1 | 0.8 | [5 empty] | 21 |  | no flow | inclined | 0 | 0 | 0 | -0.50251 | -0.86457 |  | 100 |  |  |  | 2.7849 | Hu2015 - Figure3a
816 |  |  | Copper | LDPE | 0.8 | 0 | 1.1 | 0.8 | [5 empty] | 21 |  | no flow | inclined | 0 | 0 | 0 | -0.7069 | -0.70732 |  | 100 |  |  |  | 3.3655 | Hu2015 - Figure3a
817 |  |  | Copper | LDPE | 0.8 | 0 | 1.1 | 0.8 | [5 empty] | 21 |  | no flow | inclined | 0 | 0 | 0 | -0.96594 | -0.25875 |  | 100 |  |  |  | 5.1036 | Hu2015 - Figure3a
818 |  |  | Copper | LDPE | 0.8 | 0 | 1.4 | 0.8 | [5 empty] | 21 |  | no flow | inclined | 0 | 0 | 0 | 0.99998 | -0.0070111 |  | 100 |  |  |  | 6.6332 | Hu2015 - Figure3a
819 |  |  | Copper | LDPE | 0.8 | 0 | 1.4 | 0.8 | [5 empty] | 21 |  | no flow | inclined | 0 | 0 | 0 | 0.96499 | -0.26227 |  | 100 |  |  |  | 6.0832 | Hu2015 - Figure3a
820 |  |  | Copper | LDPE | 0.8 | 0 | 1.4 | 0.8 | [5 empty] | 21 |  | no flow | inclined | 0 | 0 | 0 | 0.70713 | -0.70708 |  | 100 |  |  |  | 4.5133 | Hu2015 - Figure3a
821 |  |  | Copper | LDPE | 0.8 | 0 | 1.4 | 0.8 | [5 empty] | 21 |  | no flow | inclined | 0 | 0 | 0 | 0.49735 | -0.86755 |  | 100 |  |  |  | 3.3445 | Hu2015 - Figure3a
822 |  |  | Copper | LDPE | 0.8 | 0 | 1.4 | 0.8 | [5 empty] | 21 |  | no flow | inclined | 0 | 0 | 0 | 0.25929 | -0.9658 |  | 100 |  |  |  | 2.7057 | Hu2015 - Figure3a
823 |  |  | Copper | LDPE | 0.8 | 0 | 1.4 | 0.8 | [5 empty] | 21 |  | no flow | inclined | 0 | 0 | 0 | -0.0060525 | -0.99998 |  | 100 |  |  |  | 2.2166 | Hu2015 - Figure3a
824 |  |  | Copper | LDPE | 0.8 | 0 | 1.4 | 0.8 | [5 empty] | 21 |  | no flow | inclined | 0 | 0 | 0 | -0.25822 | -0.96608 |  | 100 |  |  |  | 2.3335 | Hu2015 - Figure3a
825 |  |  | Copper | LDPE | 0.8 | 0 | 1.4 | 0.8 | [5 empty] | 21 |  | no flow | inclined | 0 | 0 | 0 | -0.50528 | -0.86295 |  | 100 |  |  |  | 2.366 | Hu2015 - Figure3a
826 |  |  | Copper | LDPE | 0.8 | 0 | 1.4 | 0.8 | [5 empty] | 21 |  | no flow | inclined | 0 | 0 | 0 | -0.70678 | -0.70743 |  | 100 |  |  |  | 2.7883 | Hu2015 - Figure3a
827 |  |  | Copper | LDPE | 0.8 | 0 | 1.4 | 0.8 | [5 empty] | 21 |  | no flow | inclined | 0 | 0 | 0 | -0.96676 | -0.2557 |  | 100 |  |  |  | 4.0723 | Hu2015 - Figure3a
828 |  |  | Copper | LDPE | 0.3 | 0 | 0.6 | 0.3 | [5 empty] | 21 |  | no flow | inclined | 0 | 0 | 0 | 1 | 0 |  | 64 |  |  |  | 10.5865 | Hu2015 - Figure3b
829 |  |  | Copper | LDPE | 0.3 | 0 | 0.6 | 0.3 | [5 empty] | 21 |  | no flow | inclined | 0 | 0 | 0 | 0.96647 | -0.25678 |  | 64 |  |  |  | 8.525 | Hu2015 - Figure3b
830 |  |  | Copper | LDPE | 0.3 | 0 | 0.6 | 0.3 | [5 empty] | 21 |  | no flow | inclined | 0 | 0 | 0 | 0.71158 | -0.70261 |  | 64 |  |  |  | 7.5203 | Hu2015 - Figure3b
831 |  |  | Copper | LDPE | 0.3 | 0 | 0.6 | 0.3 | [5 empty] | 21 |  | no flow | inclined | 0 | 0 | 0 | 0.50061 | -0.86567 |  | 64 |  |  |  | 7.2675 | Hu2015 - Figure3b
832 |  |  | Copper | LDPE | 0.3 | 0 | 0.6 | 0.3 | [5 empty] | 21 |  | no flow | inclined | 0 | 0 | 0 | 0.2578 | -0.9662 |  | 64 |  |  |  | 5.9194 | Hu2015 - Figure3b
833 |  |  | Copper | LDPE | 0.3 | 0 | 0.6 | 0.3 | [5 empty] | 21 |  | no flow | inclined | 0 | 0 | 0 | 0.0049329 | -0.99999 |  | 64 |  |  |  | 4.6064 | Hu2015 - Figure3b
834 |  |  | Copper | LDPE | 0.3 | 0 | 0.6 | 0.3 | [5 empty] | 21 |  | no flow | inclined | 0 | 0 | 0 | -0.25575 | -0.96674 |  | 64 |  |  |  | 4.3019 | Hu2015 - Figure3b
835 |  |  | Copper | LDPE | 0.3 | 0 | 0.6 | 0.3 | [5 empty] | 21 |  | no flow | inclined | 0 | 0 | 0 | -0.49878 | -0.86673 |  | 64 |  |  |  | 4.5026 | Hu2015 - Figure3b
836 |  |  | Copper | LDPE | 0.3 | 0 | 0.6 | 0.3 | [5 empty] | 21 |  | no flow | inclined | 0 | 0 | 0 | -0.70461 | -0.70959 |  | 64 |  |  |  | 5.1041 | Hu2015 - Figure3b
837 |  |  | Copper | LDPE | 0.3 | 0 | 0.6 | 0.3 | [5 empty] | 21 |  | no flow | inclined | 0 | 0 | 0 | -0.96492 | -0.26256 |  | 64 |  |  |  | 6.8649 | Hu2015 - Figure3b
838 |  |  | Copper | LDPE | 0.5 | 0 | 0.8 | 0.5 | [5 empty] | 21 |  | no flow | inclined | 0 | 0 | 0 | 1 | 0 |  | 64 |  |  |  | 6.9436 | Hu2015 - Figure3b
839 |  |  | Copper | LDPE | 0.5 | 0 | 0.8 | 0.5 | [5 empty] | 21 |  | no flow | inclined | 0 | 0 | 0 | 0.96647 | -0.25678 |  | 64 |  |  |  | 5.1626 | Hu2015 - Figure3b
840 |  |  | Copper | LDPE | 0.5 | 0 | 0.8 | 0.5 | [5 empty] | 21 |  | no flow | inclined | 0 | 0 | 0 | 0.70885 | -0.70536 |  | 64 |  |  |  | 4.4011 | Hu2015 - Figure3b
841 |  |  | Copper | LDPE | 0.5 | 0 | 0.8 | 0.5 | [5 empty] | 21 |  | no flow | inclined | 0 | 0 | 0 | 0.50061 | -0.86567 |  | 64 |  |  |  | 3.795 | Hu2015 - Figure3b
842 |  |  | Copper | LDPE | 0.5 | 0 | 0.8 | 0.5 | [5 empty] | 21 |  | no flow | inclined | 0 | 0 | 0 | 0.26154 | -0.96519 |  | 64 |  |  |  | 3.5847 | Hu2015 - Figure3b
843 |  |  | Copper | LDPE | 0.5 | 0 | 0.8 | 0.5 | [5 empty] | 21 |  | no flow | inclined | 0 | 0 | 0 | 0.0049329 | -0.99999 |  | 64 |  |  |  | 3.1985 | Hu2015 - Figure3b
844 |  |  | Copper | LDPE | 0.5 | 0 | 0.8 | 0.5 | [5 empty] | 21 |  | no flow | inclined | 0 | 0 | 0 | -0.25575 | -0.96674 |  | 64 |  |  |  | 3.2723 | Hu2015 - Figure3b
845 |  |  | Copper | LDPE | 0.5 | 0 | 0.8 | 0.5 | [5 empty] | 21 |  | no flow | inclined | 0 | 0 | 0 | -0.49878 | -0.86673 |  | 64 |  |  |  | 3.3861 | Hu2015 - Figure3b
846 |  |  | Copper | LDPE | 0.5 | 0 | 0.8 | 0.5 | [5 empty] | 21 |  | no flow | inclined | 0 | 0 | 0 | -0.70186 | -0.71232 |  | 64 |  |  |  | 3.5039 | Hu2015 - Figure3b
847 |  |  | Copper | LDPE | 0.5 | 0 | 0.8 | 0.5 | [5 empty] | 21 |  | no flow | inclined | 0 | 0 | 0 | -0.96593 | -0.25882 |  | 64 |  |  |  | 4.8766 | Hu2015 - Figure3b
848 |  |  | Copper | LDPE | 0.8 | 0 | 1.1 | 0.8 | [5 empty] | 21 |  | no flow | inclined | 0 | 0 | 0 | 0.99999 | 0.0038759 |  | 64 |  |  |  | 4.5542 | Hu2015 - Figure3b
849 |  |  | Copper | LDPE | 0.8 | 0 | 1.1 | 0.8 | [5 empty] | 21 |  | no flow | inclined | 0 | 0 | 0 | 0.96647 | -0.25678 |  | 64 |  |  |  | 3.4642 | Hu2015 - Figure3b
850 |  |  | Copper | LDPE | 0.8 | 0 | 1.1 | 0.8 | [5 empty] | 21 |  | no flow | inclined | 0 | 0 | 0 | 0.70885 | -0.70536 |  | 64 |  |  |  | 3.056 | Hu2015 - Figure3b
851 |  |  | Copper | LDPE | 0.8 | 0 | 1.1 | 0.8 | [5 empty] | 21 |  | no flow | inclined | 0 | 0 | 0 | 0.50396 | -0.86373 |  | 64 |  |  |  | 2.7267 | Hu2015 - Figure3b
852 |  |  | Copper | LDPE | 0.8 | 0 | 1.1 | 0.8 | [5 empty] | 21 |  | no flow | inclined | 0 | 0 | 0 | 0.2578 | -0.9662 |  | 64 |  |  |  | 2.2982 | Hu2015 - Figure3b
853 |  |  | Copper | LDPE | 0.8 | 0 | 1.1 | 0.8 | [5 empty] | 21 |  | no flow | inclined | 0 | 0 | 0 | 0.0010571 | -1 |  | 64 |  |  |  | 2.0741 | Hu2015 - Figure3b
854 |  |  | Copper | LDPE | 0.8 | 0 | 1.1 | 0.8 | [5 empty] | 21 |  | no flow | inclined | 0 | 0 | 0 | -0.25575 | -0.96674 |  | 64 |  |  |  | 2.3245 | Hu2015 - Figure3b
855 |  |  | Copper | LDPE | 0.8 | 0 | 1.1 | 0.8 | [5 empty] | 21 |  | no flow | inclined | 0 | 0 | 0 | -0.49878 | -0.86673 |  | 64 |  |  |  | 2.5465 | Hu2015 - Figure3b
856 |  |  | Copper | LDPE | 0.8 | 0 | 1.1 | 0.8 | [5 empty] | 21 |  | no flow | inclined | 0 | 0 | 0 | -0.70461 | -0.70959 |  | 64 |  |  |  | 2.8216 | Hu2015 - Figure3b
857 |  |  | Copper | LDPE | 0.8 | 0 | 1.1 | 0.8 | [5 empty] | 21 |  | no flow | inclined | 0 | 0 | 0 | -0.96492 | -0.26256 |  | 64 |  |  |  | 3.7094 | Hu2015 - Figure3b
858 |  |  | Copper | LDPE | 0.8 | 0 | 1.4 | 0.8 | [5 empty] | 21 |  | no flow | inclined | 0 | 0 | 0 | 0.99999 | 0.0038759 |  | 64 |  |  |  | 4.8213 | Hu2015 - Figure3b
859 |  |  | Copper | LDPE | 0.8 | 0 | 1.4 | 0.8 | [5 empty] | 21 |  | no flow | inclined | 0 | 0 | 0 | 0.96647 | -0.25678 |  | 64 |  |  |  | 4.2532 | Hu2015 - Figure3b
860 |  |  | Copper | LDPE | 0.8 | 0 | 1.4 | 0.8 | [5 empty] | 21 |  | no flow | inclined | 0 | 0 | 0 | 0.70885 | -0.70536 |  | 64 |  |  |  | 3.927 | Hu2015 - Figure3b
861 |  |  | Copper | LDPE | 0.8 | 0 | 1.4 | 0.8 | [5 empty] | 21 |  | no flow | inclined | 0 | 0 | 0 | 0.50396 | -0.86373 |  | 64 |  |  |  | 3.3477 | Hu2015 - Figure3b
862 |  |  | Copper | LDPE | 0.8 | 0 | 1.4 | 0.8 | [5 empty] | 21 |  | no flow | inclined | 0 | 0 | 0 | 0.26154 | -0.96519 |  | 64 |  |  |  | 2.6958 | Hu2015 - Figure3b
863 |  |  | Copper | LDPE | 0.8 | 0 | 1.4 | 0.8 | [5 empty] | 21 |  | no flow | inclined | 0 | 0 | 0 | 0.0049329 | -0.99999 |  | 64 |  |  |  | 1.8719 | Hu2015 - Figure3b
864 |  |  | Copper | LDPE | 0.8 | 0 | 1.4 | 0.8 | [5 empty] | 21 |  | no flow | inclined | 0 | 0 | 0 | -0.25575 | -0.96674 |  | 64 |  |  |  | 2.0274 | Hu2015 - Figure3b
865 |  |  | Copper | LDPE | 0.8 | 0 | 1.4 | 0.8 | [5 empty] | 21 |  | no flow | inclined | 0 | 0 | 0 | -0.49878 | -0.86673 |  | 64 |  |  |  | 2.1709 | Hu2015 - Figure3b
866 |  |  | Copper | LDPE | 0.8 | 0 | 1.4 | 0.8 | [5 empty] | 21 |  | no flow | inclined | 0 | 0 | 0 | -0.70461 | -0.70959 |  | 64 |  |  |  | 2.2209 | Hu2015 - Figure3b
867 |  |  | Copper | LDPE | 0.8 | 0 | 1.4 | 0.8 | [5 empty] | 21 |  | no flow | inclined | 0 | 0 | 0 | -0.96492 | -0.26256 |  | 64 |  |  |  | 2.9198 | Hu2015 - Figure3b
868 |  |  | Copper | ETFE | 0.32 | 0 | 0.81 | 0.32 | [5 empty] | 34.9781 |  | no flow | microgravedad | 0 | 0 | 0 | 1e-05 | 0 |  | 101 |  |  |  | 3.8487 | Kikuchi1998 - Figure 3
869 |  |  | Copper | ETFE | 0.32 | 0 | 0.81 | 0.32 | [5 empty] | 40.0054 |  | no flow | microgravedad | 0 | 0 | 0 | 1e-05 | 0 |  | 101 |  |  |  | 5.0206 | Kikuchi1998 - Figure 3
870 |  |  | Copper | ETFE | 0.32 | 0 | 0.81 | 0.32 | [5 empty] | 44.9835 |  | no flow | microgravedad | 0 | 0 | 0 | 1e-05 | 0 |  | 101 |  |  |  | 5.9066 | Kikuchi1998 - Figure 3
871 |  |  | Copper | ETFE | 0.32 | 0 | 0.81 | 0.32 | [5 empty] | 50.0148 |  | no flow | microgravedad | 0 | 0 | 0 | 1e-05 | 0 |  | 101 |  |  |  | 6.3552 | Kikuchi1998 - Figure 3
872 |  |  | Copper | ETFE | 0.32 | 0 | 0.81 | 0.32 | [5 empty] | 30.0027 |  | no flow | horizontal | 0 | 0 | 0 | 1 | 0 |  | 101 |  |  |  | 2.5084 | Kikuchi1998 - Figure 3
873 |  |  | Copper | ETFE | 0.32 | 0 | 0.81 | 0.32 | [5 empty] | 34.9812 |  | no flow | horizontal | 0 | 0 | 0 | 1 | 0 |  | 101 |  |  |  | 3.3103 | Kikuchi1998 - Figure 3
874 |  |  | Copper | ETFE | 0.32 | 0 | 0.81 | 0.32 | [5 empty] | 40.0109 |  | no flow | horizontal | 0 | 0 | 0 | 1 | 0 |  | 101 |  |  |  | 4.0449 | Kikuchi1998 - Figure 3
875 |  |  | Copper | ETFE | 0.32 | 0 | 0.81 | 0.32 | [5 empty] | 44.9904 |  | no flow | horizontal | 0 | 0 | 0 | 1 | 0 |  | 101 |  |  |  | 4.6785 | Kikuchi1998 - Figure 3
876 |  |  | Copper | ETFE | 0.32 | 0 | 0.81 | 0.32 | [5 empty] | 50.0207 |  | no flow | horizontal | 0 | 0 | 0 | 1 | 0 |  | 101 |  |  |  | 5.3122 | Kikuchi1998 - Figure 3
877 |  |  | Copper | LDPE | 5.5 | 0 | 9 | 5.5 | [5 empty] | 21 |  | opposed | horizontal | -0.0018148 | 0 | 0 | 0 | -1 |  | 101 |  |  |  | 0.61881 | Kobayashi2018 - Figure 8a; estimated ID of SS Tube
878 |  |  | Copper | LDPE | 5.5 | 0 | 9 | 5.5 | [5 empty] | 21 |  | opposed | horizontal | -0.14412 | 0 | 0 | 0 | -1 |  | 101 |  |  |  | 0.54382 | Kobayashi2018 - Figure 8a; estimated ID of SS Tube
879 |  |  | Copper | LDPE | 5.5 | 0 | 9 | 5.5 | [5 empty] | 21 |  | opposed | horizontal | -0.2391 | 0 | 0 | 0 | -1 |  | 101 |  |  |  | 0.53375 | Kobayashi2018 - Figure 8a; estimated ID of SS Tube
880 |  |  | Copper | LDPE | 5.5 | 0 | 9 | 5.5 | [5 empty] | 21 |  | opposed | horizontal | -0.32076 | 0 | 0 | 0 | -1 |  | 101 |  |  |  | 0.48044 | Kobayashi2018 - Figure 8a; estimated ID of SS Tube
881 |  |  | Copper | LDPE | 5.5 | 0 | 9 | 5.5 | [5 empty] | 21 |  | opposed | horizontal | -0.42099 | 0 | 0 | 0 | -1 |  | 101 |  |  |  | 0.45872 | Kobayashi2018 - Figure 8a; estimated ID of SS Tube
882 |  |  | Copper | LDPE | 5.5 | 0 | 9 | 5.5 | [5 empty] | 21 |  | opposed | horizontal | -0.54242 | 0 | 0 | 0 | -1 |  | 101 |  |  |  | 0.4636 | Kobayashi2018 - Figure 8a; estimated ID of SS Tube
883 |  |  | Copper | LDPE | 5.5 | 0 | 9 | 5.5 | [5 empty] | 21 |  | opposed | horizontal | -0.66118 | 0 | 0 | 0 | -1 |  | 101 |  |  |  | 0.46349 | Kobayashi2018 - Figure 8a; estimated ID of SS Tube
884 |  |  | Copper | LDPE | 5.5 | 0 | 9 | 5.5 | [5 empty] | 21 |  | opposed | horizontal | -0.76148 | 0 | 0 | 0 | -1 |  | 101 |  |  |  | 0.46506 | Kobayashi2018 - Figure 8a; estimated ID of SS Tube
885 |  |  | Copper | LDPE | 5.5 | 0 | 9 | 5.5 | [5 empty] | 21 |  | opposed | horizontal | -0.99898 | 0 | 0 | 0 | -1 |  | 101 |  |  |  | 0.45319 | Kobayashi2018 - Figure 8a; estimated ID of SS Tube
886 |  |  | Copper | LDPE | 5.5 | 0 | 9 | 5.5 | [5 empty] | 21 |  | opposed | horizontal | -1.2496 | 0 | 0 | 0 | -1 |  | 101 |  |  |  | 0.40305 | Kobayashi2018 - Figure 8a; estimated ID of SS Tube
887 |  |  | Copper | LDPE | 5.5 | 0 | 9 | 5.5 | [5 empty] | 21 |  | opposed | horizontal | -1.4897 | 0 | 0 | 0 | -1 |  | 101 |  |  |  | 0.39285 | Kobayashi2018 - Figure 8a; estimated ID of SS Tube
888 |  |  | Copper | LDPE | 5.5 | 0 | 9 | 5.5 | [5 empty] | 21 |  | opposed | horizontal | -1.6003 | 0 | 0 | 0 | -1 |  | 101 |  |  |  | 0.3079 | Kobayashi2018 - Figure 8a; estimated ID of SS Tube
889 |  |  | Copper | LDPE | 3.5 | 0 | 8 | 3.5 | [5 empty] | 21 |  | opposed | horizontal | -0.0041663 | 0 | 0 | 0 | -1 |  | 101 |  |  |  | 0.52065 | Kobayashi2018 - Figure 8a; estimated ID of SS Tube
890 |  |  | Copper | LDPE | 3.5 | 0 | 8 | 3.5 | [5 empty] | 21 |  | opposed | horizontal | -0.14121 | 0 | 0 | 0 | -1 |  | 101 |  |  |  | 0.45232 | Kobayashi2018 - Figure 8a; estimated ID of SS Tube
891 |  |  | Copper | LDPE | 3.5 | 0 | 8 | 3.5 | [5 empty] | 21 |  | opposed | horizontal | -0.24142 | 0 | 0 | 0 | -1 |  | 101 |  |  |  | 0.42561 | Kobayashi2018 - Figure 8a; estimated ID of SS Tube
892 |  |  | Copper | LDPE | 3.5 | 0 | 8 | 3.5 | [5 empty] | 21 |  | opposed | horizontal | -0.32055 | 0 | 0 | 0 | -1 |  | 101 |  |  |  | 0.40724 | Kobayashi2018 - Figure 8a; estimated ID of SS Tube
893 |  |  | Copper | LDPE | 3.5 | 0 | 8 | 3.5 | [5 empty] | 21 |  | opposed | horizontal | -0.42074 | 0 | 0 | 0 | -1 |  | 101 |  |  |  | 0.37387 | Kobayashi2018 - Figure 8a; estimated ID of SS Tube
894 |  |  | Copper | LDPE | 3.5 | 0 | 8 | 3.5 | [5 empty] | 21 |  | opposed | horizontal | -0.54213 | 0 | 0 | 0 | -1 |  | 101 |  |  |  | 0.36711 | Kobayashi2018 - Figure 8a; estimated ID of SS Tube
895 |  |  | Copper | LDPE | 3.5 | 0 | 8 | 3.5 | [5 empty] | 21 |  | opposed | horizontal | -0.66104 | 0 | 0 | 0 | -1 |  | 101 |  |  |  | 0.41524 | Kobayashi2018 - Figure 8a; estimated ID of SS Tube
896 |  |  | Copper | LDPE | 3.5 | 0 | 8 | 3.5 | [5 empty] | 21 |  | opposed | horizontal | -0.7613 | 0 | 0 | 0 | -1 |  | 101 |  |  |  | 0.4035 | Kobayashi2018 - Figure 8a; estimated ID of SS Tube
897 |  |  | Copper | LDPE | 3.5 | 0 | 8 | 3.5 | [5 empty] | 21 |  | opposed | horizontal | -1.0015 | 0 | 0 | 0 | -1 |  | 101 |  |  |  | 0.41493 | Kobayashi2018 - Figure 8a; estimated ID of SS Tube
898 |  |  | Copper | LDPE | 3.5 | 0 | 8 | 3.5 | [5 empty] | 21 |  | opposed | horizontal | -1.252 | 0 | 0 | 0 | -1 |  | 101 |  |  |  | 0.33152 | Kobayashi2018 - Figure 8a; estimated ID of SS Tube
899 |  |  | Copper | LDPE | 3.5 | 0 | 8 | 3.5 | [5 empty] | 21 |  | opposed | horizontal | -1.4917 | 0 | 0 | 0 | -1 |  | 101 |  |  |  | 0.17159 | Kobayashi2018 - Figure 8a; estimated ID of SS Tube
900 |  |  | Steel tube | LDPE | 5.5 | 5 | 9 | 5.5 | [5 empty] | 21 |  | opposed | horizontal | -0.0014294 | 0 | 0 | 0 | -1 |  | 101 |  |  |  | 0.48739 | Kobayashi2018 - Figure 8a; estimated ID of SS Tube
901 |  |  | Steel tube | LDPE | 5.5 | 5 | 9 | 5.5 | [5 empty] | 21 |  | opposed | horizontal | -0.14081 | 0 | 0 | 0 | -1 |  | 101 |  |  |  | 0.31757 | Kobayashi2018 - Figure 8a; estimated ID of SS Tube
902 |  |  | Steel tube | LDPE | 5.5 | 5 | 9 | 5.5 | [5 empty] | 21 |  | opposed | horizontal | -0.24101 | 0 | 0 | 0 | -1 |  | 101 |  |  |  | 0.28421 | Kobayashi2018 - Figure 8a; estimated ID of SS Tube
903 |  |  | Steel tube | LDPE | 5.5 | 5 | 9 | 5.5 | [5 empty] | 21 |  | opposed | horizontal | -0.32008 | 0 | 0 | 0 | -1 |  | 101 |  |  |  | 0.24587 | Kobayashi2018 - Figure 8a; estimated ID of SS Tube
904 |  |  | Steel tube | LDPE | 5.5 | 5 | 9 | 5.5 | [5 empty] | 21 |  | opposed | horizontal | -0.42037 | 0 | 0 | 0 | -1 |  | 101 |  |  |  | 0.24578 | Kobayashi2018 - Figure 8a; estimated ID of SS Tube
905 |  |  | Steel tube | LDPE | 5.5 | 5 | 9 | 5.5 | [5 empty] | 21 |  | opposed | horizontal | -0.54176 | 0 | 0 | 0 | -1 |  | 101 |  |  |  | 0.23901 | Kobayashi2018 - Figure 8a; estimated ID of SS Tube
906 |  |  | Steel tube | LDPE | 5.5 | 5 | 9 | 5.5 | [5 empty] | 21 |  | opposed | horizontal | -0.66047 | 0 | 0 | 0 | -1 |  | 101 |  |  |  | 0.2206 | Kobayashi2018 - Figure 8a; estimated ID of SS Tube
907 |  |  | Steel tube | LDPE | 5.5 | 5 | 9 | 5.5 | [5 empty] | 21 |  | opposed | horizontal | -0.76071 | 0 | 0 | 0 | -1 |  | 101 |  |  |  | 0.20055 | Kobayashi2018 - Figure 8a; estimated ID of SS Tube
908 |  |  | Steel tube | LDPE | 5.5 | 5 | 9 | 5.5 | [5 empty] | 21 |  | opposed | horizontal | -1.0008 | 0 | 0 | 0 | -1 |  | 101 |  |  |  | 0.17038 | Kobayashi2018 - Figure 8a; estimated ID of SS Tube
909 |  |  | Steel tube | LDPE | 5.5 | 5 | 9 | 5.5 | [5 empty] | 21 |  | opposed | horizontal | -1.2488 | 0 | 0 | 0 | -1 |  | 101 |  |  |  | 0.14021 | Kobayashi2018 - Figure 8a; estimated ID of SS Tube
910 |  |  | Steel tube | LDPE | 5.5 | 5 | 9 | 5.5 | [5 empty] | 21 |  | opposed | horizontal | -1.489 | 0 | 0 | 0 | -1 |  | 101 |  |  |  | 0.13499 | Kobayashi2018 - Figure 8a; estimated ID of SS Tube
911 |  |  | Steel tube | LDPE | 3.5 | 3.15 | 8 | 3.5 | [5 empty] | 21 |  | opposed | horizontal | -0.0011123 | 0 | 0 | 0 | -1 |  | 101 |  |  |  | 0.37925 | Kobayashi2018 - Figure 8a; estimated ID of SS Tube
912 |  |  | Steel tube | LDPE | 3.5 | 3.15 | 8 | 3.5 | [5 empty] | 21 |  | opposed | horizontal | -0.14336 | 0 | 0 | 0 | -1 |  | 101 |  |  |  | 0.2843 | Kobayashi2018 - Figure 8a; estimated ID of SS Tube
913 |  |  | Steel tube | LDPE | 3.5 | 3.15 | 8 | 3.5 | [5 empty] | 21 |  | opposed | horizontal | -0.24091 | 0 | 0 | 0 | -1 |  | 101 |  |  |  | 0.25093 | Kobayashi2018 - Figure 8a; estimated ID of SS Tube
914 |  |  | Steel tube | LDPE | 3.5 | 3.15 | 8 | 3.5 | [5 empty] | 21 |  | opposed | horizontal | -0.32002 | 0 | 0 | 0 | -1 |  | 101 |  |  |  | 0.22591 | Kobayashi2018 - Figure 8a; estimated ID of SS Tube
915 |  |  | Steel tube | LDPE | 3.5 | 3.15 | 8 | 3.5 | [5 empty] | 21 |  | opposed | horizontal | -0.42029 | 0 | 0 | 0 | -1 |  | 101 |  |  |  | 0.2175 | Kobayashi2018 - Figure 8a; estimated ID of SS Tube
916 |  |  | Steel tube | LDPE | 3.5 | 3.15 | 8 | 3.5 | [5 empty] | 21 |  | opposed | horizontal | -0.5417 | 0 | 0 | 0 | -1 |  | 101 |  |  |  | 0.21905 | Kobayashi2018 - Figure 8a; estimated ID of SS Tube
917 |  |  | Steel tube | LDPE | 3.5 | 3.15 | 8 | 3.5 | [5 empty] | 21 |  | opposed | horizontal | -0.66044 | 0 | 0 | 0 | -1 |  | 101 |  |  |  | 0.21062 | Kobayashi2018 - Figure 8a; estimated ID of SS Tube
918 |  |  | Steel tube | LDPE | 3.5 | 3.15 | 8 | 3.5 | [5 empty] | 21 |  | opposed | horizontal | -0.76067 | 0 | 0 | 0 | -1 |  | 101 |  |  |  | 0.18724 | Kobayashi2018 - Figure 8a; estimated ID of SS Tube
919 |  |  | Steel tube | LDPE | 3.5 | 3.15 | 8 | 3.5 | [5 empty] | 21 |  | opposed | horizontal | -0.9981 | 0 | 0 | 0 | -1 |  | 101 |  |  |  | 0.15375 | Kobayashi2018 - Figure 8a; estimated ID of SS Tube
920 |  |  | Steel tube | LDPE | 3.5 | 3.15 | 8 | 3.5 | [5 empty] | 21 |  | opposed | horizontal | -1.2487 | 0 | 0 | 0 | -1 |  | 101 |  |  |  | 0.12191 | Kobayashi2018 - Figure 8a; estimated ID of SS Tube
921 |  |  | Steel tube | LDPE | 3.5 | 3.15 | 8 | 3.5 | [5 empty] | 21 |  | opposed | horizontal | -1.4915 | 0 | 0 | 0 | -1 |  | 101 |  |  |  | 0.10338 | Kobayashi2018 - Figure 8a; estimated ID of SS Tube
922 |  |  | Copper | LDPE | 5.5 | 0 | 9 | 5.5 | [5 empty] | 21 |  | no flow | inclined | 0 | 0 | 0 | 1 | 0 |  | 101 |  |  |  | 0.62833 | Kobayashi2018 - Figure 8b; estimated ID of SS Tube
923 |  |  | Copper | LDPE | 5.5 | 0 | 9 | 5.5 | [5 empty] | 21 |  | opposed | inclined | -0.037009 | 0 | 0 | 1 | 0 |  | 101 |  |  |  | 0.64667 | Kobayashi2018 - Figure 8b; estimated ID of SS Tube
924 |  |  | Copper | LDPE | 5.5 | 0 | 9 | 5.5 | [5 empty] | 21 |  | opposed | inclined | -0.095166 | 0 | 0 | 1 | 0 |  | 101 |  |  |  | 0.64 | Kobayashi2018 - Figure 8b; estimated ID of SS Tube
925 |  |  | Copper | LDPE | 5.5 | 0 | 9 | 5.5 | [5 empty] | 21 |  | opposed | inclined | -0.24849 | 0 | 0 | 1 | 0 |  | 101 |  |  |  | 0.675 | Kobayashi2018 - Figure 8b; estimated ID of SS Tube
926 |  |  | Copper | LDPE | 5.5 | 0 | 9 | 5.5 | [5 empty] | 21 |  | opposed | inclined | -0.49698 | 0 | 0 | 1 | 0 |  | 101 |  |  |  | 0.71833 | Kobayashi2018 - Figure 8b; estimated ID of SS Tube
927 |  |  | Copper | LDPE | 5.5 | 0 | 9 | 5.5 | [5 empty] | 21 |  | opposed | inclined | -0.74547 | 0 | 0 | 1 | 0 |  | 101 |  |  |  | 0.635 | Kobayashi2018 - Figure 8b; estimated ID of SS Tube
928 |  |  | Copper | LDPE | 5.5 | 0 | 9 | 5.5 | [5 empty] | 21 |  | opposed | inclined | -0.99396 | 0 | 0 | 1 | 0 |  | 101 |  |  |  | 0.39667 | Kobayashi2018 - Figure 8b; estimated ID of SS Tube
929 |  |  | Copper | LDPE | 5.5 | 0 | 9 | 5.5 | [5 empty] | 21 |  | opposed | inclined | -1.0944 | 0 | 0 | 1 | 0 |  | 101 |  |  |  | 0.29333 | Kobayashi2018 - Figure 8b; estimated ID of SS Tube
930 |  |  | Copper | LDPE | 3.5 | 0 | 8 | 3.5 | [5 empty] | 21 |  | no flow | inclined | 0 | 0 | 0 | 1 | 0 |  | 101 |  |  |  | 0.705 | Kobayashi2018 - Figure 8b; estimated ID of SS Tube
931 |  |  | Copper | LDPE | 3.5 | 0 | 8 | 3.5 | [5 empty] | 21 |  | opposed | inclined | -0.037009 | 0 | 0 | 1 | 0 |  | 101 |  |  |  | 0.70833 | Kobayashi2018 - Figure 8b; estimated ID of SS Tube
932 |  |  | Copper | LDPE | 3.5 | 0 | 8 | 3.5 | [5 empty] | 21 |  | opposed | inclined | -0.095166 | 0 | 0 | 1 | 0 |  | 101 |  |  |  | 0.73333 | Kobayashi2018 - Figure 8b; estimated ID of SS Tube
933 |  |  | Copper | LDPE | 3.5 | 0 | 8 | 3.5 | [5 empty] | 21 |  | opposed | inclined | -0.24849 | 0 | 0 | 1 | 0 |  | 101 |  |  |  | 0.75667 | Kobayashi2018 - Figure 8b; estimated ID of SS Tube
934 |  |  | Copper | LDPE | 3.5 | 0 | 8 | 3.5 | [5 empty] | 21 |  | opposed | inclined | -0.50227 | 0 | 0 | 1 | 0 |  | 101 |  |  |  | 0.81 | Kobayashi2018 - Figure 8b; estimated ID of SS Tube
935 |  |  | Copper | LDPE | 3.5 | 0 | 8 | 3.5 | [5 empty] | 21 |  | opposed | inclined | -0.75076 | 0 | 0 | 1 | 0 |  | 101 |  |  |  | 0.76667 | Kobayashi2018 - Figure 8b; estimated ID of SS Tube
936 |  |  | Copper | LDPE | 3.5 | 0 | 8 | 3.5 | [5 empty] | 21 |  | opposed | inclined | -0.99924 | 0 | 0 | 1 | 0 |  | 101 |  |  |  | 0.70167 | Kobayashi2018 - Figure 8b; estimated ID of SS Tube
937 |  |  | Copper | LDPE | 3.5 | 0 | 8 | 3.5 | [5 empty] | 21 |  | opposed | inclined | -1.2477 | 0 | 0 | 1 | 0 |  | 101 |  |  |  | 0.68167 | Kobayashi2018 - Figure 8b; estimated ID of SS Tube
938 |  |  | Copper | LDPE | 3.5 | 0 | 8 | 3.5 | [5 empty] | 21 |  | opposed | inclined | -1.5015 | 0 | 0 | 1 | 0 |  | 101 |  |  |  | 0.55833 | Kobayashi2018 - Figure 8b; estimated ID of SS Tube
939 |  |  | Copper | LDPE | 3.5 | 0 | 8 | 3.5 | [5 empty] | 21 |  | opposed | inclined | -1.6971 | 0 | 0 | 1 | 0 |  | 101 |  |  |  | 0.46833 | Kobayashi2018 - Figure 8b; estimated ID of SS Tube
940 |  |  | Copper | LDPE | 3.5 | 0 | 8 | 3.5 | [5 empty] | 21 |  | opposed | inclined | -1.8452 | 0 | 0 | 1 | 0 |  | 101 |  |  |  | 0.40167 | Kobayashi2018 - Figure 8b; estimated ID of SS Tube
941 |  |  | Steel tube | LDPE | 5.5 | 5 | 9 | 5.5 | [5 empty] | 21 |  | opposed | inclined | 0.005287 | 0 | 0 | 1 | 0 |  | 101 |  |  |  | 0.745 | Kobayashi2018 - Figure 8b; estimated ID of SS Tube
942 |  |  | Steel tube | LDPE | 5.5 | 5 | 9 | 5.5 | [5 empty] | 21 |  | opposed | inclined | -0.037009 | 0 | 0 | 1 | 0 |  | 101 |  |  |  | 0.74667 | Kobayashi2018 - Figure 8b; estimated ID of SS Tube
943 |  |  | Steel tube | LDPE | 5.5 | 5 | 9 | 5.5 | [5 empty] | 21 |  | opposed | inclined | -0.24849 | 0 | 0 | 1 | 0 |  | 101 |  |  |  | 0.735 | Kobayashi2018 - Figure 8b; estimated ID of SS Tube
944 |  |  | Steel tube | LDPE | 5.5 | 5 | 9 | 5.5 | [5 empty] | 21 |  | opposed | inclined | -0.49698 | 0 | 0 | 1 | 0 |  | 101 |  |  |  | 0.675 | Kobayashi2018 - Figure 8b; estimated ID of SS Tube
945 |  |  | Steel tube | LDPE | 5.5 | 5 | 9 | 5.5 | [5 empty] | 21 |  | opposed | inclined | -0.75076 | 0 | 0 | 1 | 0 |  | 101 |  |  |  | 0.64167 | Kobayashi2018 - Figure 8b; estimated ID of SS Tube
946 |  |  | Steel tube | LDPE | 5.5 | 5 | 9 | 5.5 | [5 empty] | 21 |  | opposed | inclined | -0.99924 | 0 | 0 | 1 | 0 |  | 101 |  |  |  | 0.575 | Kobayashi2018 - Figure 8b; estimated ID of SS Tube
947 |  |  | Steel tube | LDPE | 5.5 | 5 | 9 | 5.5 | [5 empty] | 21 |  | opposed | inclined | -1.2424 | 0 | 0 | 1 | 0 |  | 101 |  |  |  | 0.45167 | Kobayashi2018 - Figure 8b; estimated ID of SS Tube
948 |  |  | Steel tube | LDPE | 5.5 | 5 | 9 | 5.5 | [5 empty] | 21 |  | opposed | inclined | -1.4962 | 0 | 0 | 1 | 0 |  | 101 |  |  |  | 0.38667 | Kobayashi2018 - Figure 8b; estimated ID of SS Tube
949 |  |  | Steel tube | LDPE | 5.5 | 5 | 9 | 5.5 | [5 empty] | 21 |  | opposed | inclined | -1.9932 | 0 | 0 | 1 | 0 |  | 101 |  |  |  | 0.245 | Kobayashi2018 - Figure 8b; estimated ID of SS Tube
950 |  |  | Steel tube | LDPE | 5.5 | 5 | 9 | 5.5 | [5 empty] | 21 |  | opposed | inclined | -2.4955 | 0 | 0 | 1 | 0 |  | 101 |  |  |  | 0.22 | Kobayashi2018 - Figure 8b; estimated ID of SS Tube
951 |  |  | Steel tube | LDPE | 5.5 | 5 | 9 | 5.5 | [5 empty] | 21 |  | opposed | inclined | -2.7492 | 0 | 0 | 1 | 0 |  | 101 |  |  |  | 0.205 | Kobayashi2018 - Figure 8b; estimated ID of SS Tube
952 |  |  | Steel tube | LDPE | 3.5 | 3.15 | 8 | 3.5 | [5 empty] | 21 |  | opposed | inclined | 0.005287 | 0 | 0 | 1 | 0 |  | 101 |  |  |  | 0.87167 | Kobayashi2018 - Figure 8b; estimated ID of SS Tube
953 |  |  | Steel tube | LDPE | 3.5 | 3.15 | 8 | 3.5 | [5 empty] | 21 |  | opposed | inclined | -0.037009 | 0 | 0 | 1 | 0 |  | 101 |  |  |  | 0.87 | Kobayashi2018 - Figure 8b; estimated ID of SS Tube
954 |  |  | Steel tube | LDPE | 3.5 | 3.15 | 8 | 3.5 | [5 empty] | 21 |  | opposed | inclined | -0.10045 | 0 | 0 | 1 | 0 |  | 101 |  |  |  | 0.87333 | Kobayashi2018 - Figure 8b; estimated ID of SS Tube
955 |  |  | Steel tube | LDPE | 3.5 | 3.15 | 8 | 3.5 | [5 empty] | 21 |  | opposed | inclined | -0.2432 | 0 | 0 | 1 | 0 |  | 101 |  |  |  | 0.85833 | Kobayashi2018 - Figure 8b; estimated ID of SS Tube
956 |  |  | Steel tube | LDPE | 3.5 | 3.15 | 8 | 3.5 | [5 empty] | 21 |  | opposed | inclined | -0.50227 | 0 | 0 | 1 | 0 |  | 101 |  |  |  | 0.80833 | Kobayashi2018 - Figure 8b; estimated ID of SS Tube
957 |  |  | Steel tube | LDPE | 3.5 | 3.15 | 8 | 3.5 | [5 empty] | 21 |  | opposed | inclined | -0.75076 | 0 | 0 | 1 | 0 |  | 101 |  |  |  | 0.765 | Kobayashi2018 - Figure 8b; estimated ID of SS Tube
958 |  |  | Steel tube | LDPE | 3.5 | 3.15 | 8 | 3.5 | [5 empty] | 21 |  | opposed | inclined | -0.99924 | 0 | 0 | 1 | 0 |  | 101 |  |  |  | 0.62833 | Kobayashi2018 - Figure 8b; estimated ID of SS Tube
959 |  |  | Steel tube | LDPE | 3.5 | 3.15 | 8 | 3.5 | [5 empty] | 21 |  | opposed | inclined | -1.2477 | 0 | 0 | 1 | 0 |  | 101 |  |  |  | 0.495 | Kobayashi2018 - Figure 8b; estimated ID of SS Tube
960 |  |  | Steel tube | LDPE | 3.5 | 3.15 | 8 | 3.5 | [5 empty] | 21 |  | opposed | inclined | -1.4962 | 0 | 0 | 1 | 0 |  | 101 |  |  |  | 0.34 | Kobayashi2018 - Figure 8b; estimated ID of SS Tube
961 |  |  | Steel tube | LDPE | 3.5 | 3.15 | 8 | 3.5 | [5 empty] | 21 |  | opposed | inclined | -1.9932 | 0 | 0 | 1 | 0 |  | 101 |  |  |  | 0.19167 | Kobayashi2018 - Figure 8b; estimated ID of SS Tube
962 |  |  | Steel tube | LDPE | 3.5 | 3.15 | 8 | 3.5 | [5 empty] | 21 |  | opposed | inclined | -2.4902 | 0 | 0 | 1 | 0 |  | 101 |  |  |  | 0.17167 | Kobayashi2018 - Figure 8b; estimated ID of SS Tube
963 |  |  | Steel tube | LDPE | 3.5 | 3.15 | 8 | 3.5 | [5 empty] | 21 |  | opposed | inclined | -2.744 | 0 | 0 | 1 | 0 |  | 101 |  |  |  | 0.16667 | Kobayashi2018 - Figure 8b; estimated ID of SS Tube
964 |  |  | Steel tube | LDPE | 3.5 | 3.15 | 8 | 3.5 | [5 empty] | 21 |  | opposed | inclined | -2.9924 | 0 | 0 | 1 | 0 |  | 101 |  |  |  | 0.17333 | Kobayashi2018 - Figure 8b; estimated ID of SS Tube
965 |  |  | Steel tube | LDPE | 3.5 | 3.15 | 8 | 3.5 | [5 empty] | 21 |  | opposed | inclined | -3.4894 | 0 | 0 | 1 | 0 |  | 101 |  |  |  | 0.16 | Kobayashi2018 - Figure 8b; estimated ID of SS Tube
966 |  |  | Copper | LDPE | 3.5 | 0 | 8 | 3.5 | [5 empty] | 20 |  | opposed | horizontal | -0.13924 | 0 | 0 | 0 | -1 |  | 101 |  |  |  | 0.35018 | Kobayashi2018 - Figure 11a; estimated ID of SS Tube
967 |  |  | Copper | LDPE | 3.5 | 0 | 8 | 3.5 | [5 empty] | 20 |  | opposed | horizontal | -0.31899 | 0 | 0 | 0 | -1 |  | 101 |  |  |  | 0.3363 | Kobayashi2018 - Figure 11a; estimated ID of SS Tube
968 |  |  | Copper | LDPE | 3.5 | 0 | 8 | 3.5 | [5 empty] | 20 |  | opposed | horizontal | -0.53924 | 0 | 0 | 0 | -1 |  | 101 |  |  |  | 0.32135 | Kobayashi2018 - Figure 11a; estimated ID of SS Tube
969 |  |  | Copper | LDPE | 3.5 | 0 | 8 | 3.5 | [5 empty] | 20 |  | opposed | horizontal | -0.75949 | 0 | 0 | 0 | -1 |  | 101 |  |  |  | 0.29359 | Kobayashi2018 - Figure 11a; estimated ID of SS Tube
970 |  |  | Copper | LDPE | 3.5 | 0 | 8 | 3.5 | [5 empty] | 19 |  | opposed | horizontal | -0.13924 | 0 | 0 | 0 | -1 |  | 101 |  |  |  | 0.3331 | Kobayashi2018 - Figure 11a; estimated ID of SS Tube
971 |  |  | Copper | LDPE | 3.5 | 0 | 8 | 3.5 | [5 empty] | 19 |  | opposed | horizontal | -0.31899 | 0 | 0 | 0 | -1 |  | 101 |  |  |  | 0.32456 | Kobayashi2018 - Figure 11a; estimated ID of SS Tube
972 |  |  | Steel tube | LDPE | 3.5 | 3.15 | 8 | 3.5 | [5 empty] | 20 |  | opposed | horizontal | -0.13924 | 0 | 0 | 0 | -1 |  | 101 |  |  |  | 0.24342 | Kobayashi2018 - Figure 11a; estimated ID of SS Tube
973 |  |  | Steel tube | LDPE | 3.5 | 3.15 | 8 | 3.5 | [5 empty] | 20 |  | opposed | horizontal | -0.31899 | 0 | 0 | 0 | -1 |  | 101 |  |  |  | 0.21993 | Kobayashi2018 - Figure 11a; estimated ID of SS Tube
974 |  |  | Steel tube | LDPE | 3.5 | 3.15 | 8 | 3.5 | [5 empty] | 20 |  | opposed | horizontal | -0.53671 | 0 | 0 | 0 | -1 |  | 101 |  |  |  | 0.19644 | Kobayashi2018 - Figure 11a; estimated ID of SS Tube
975 |  |  | Steel tube | LDPE | 3.5 | 3.15 | 8 | 3.5 | [5 empty] | 20 |  | opposed | horizontal | -1 | 0 | 0 | 0 | -1 |  | 101 |  |  |  | 0.10783 | Kobayashi2018 - Figure 11a; estimated ID of SS Tube
976 |  |  | Steel tube | LDPE | 3.5 | 3.15 | 8 | 3.5 | [5 empty] | 19 |  | opposed | horizontal | -0.13924 | 0 | 0 | 0 | -1 |  | 101 |  |  |  | 0.20819 | Kobayashi2018 - Figure 11a; estimated ID of SS Tube
977 |  |  | Steel tube | LDPE | 3.5 | 3.15 | 8 | 3.5 | [5 empty] | 19 |  | opposed | horizontal | -0.31899 | 0 | 0 | 0 | -1 |  | 101 |  |  |  | 0.17722 | Kobayashi2018 - Figure 11a; estimated ID of SS Tube
978 |  |  | Steel tube | LDPE | 3.5 | 3.15 | 8 | 3.5 | [5 empty] | 19 |  | opposed | horizontal | -0.53924 | 0 | 0 | 0 | -1 |  | 101 |  |  |  | 0.15587 | Kobayashi2018 - Figure 11a; estimated ID of SS Tube
979 |  |  | Copper | HDPE | 5.5 | 0 | 9 | 5.5 | [5 empty] | 21 |  | no flow | horizontal | 0 | 0 | 0 | 0 | -1 |  | 101 |  |  |  | 0.52618 | Kobayashi2018 - Figure 13; estimated ID of SS Tube
980 |  |  | Copper | HDPE | 5.5 | 0 | 9 | 5.5 | [5 empty] | 21 |  | opposed | horizontal | -0.13843 | 0 | 0 | 0 | -1 |  | 101 |  |  |  | 0.41622 | Kobayashi2018 - Figure 13; estimated ID of SS Tube
981 |  |  | Copper | HDPE | 5.5 | 0 | 9 | 5.5 | [5 empty] | 21 |  | opposed | horizontal | -0.23941 | 0 | 0 | 0 | -1 |  | 101 |  |  |  | 0.43159 | Kobayashi2018 - Figure 13; estimated ID of SS Tube
982 |  |  | Copper | HDPE | 5.5 | 0 | 9 | 5.5 | [5 empty] | 21 |  | opposed | horizontal | -0.31887 | 0 | 0 | 0 | -1 |  | 101 |  |  |  | 0.40912 | Kobayashi2018 - Figure 13; estimated ID of SS Tube
983 |  |  | Copper | HDPE | 5.5 | 0 | 9 | 5.5 | [5 empty] | 21 |  | opposed | horizontal | -0.41981 | 0 | 0 | 0 | -1 |  | 101 |  |  |  | 0.43514 | Kobayashi2018 - Figure 13; estimated ID of SS Tube
984 |  |  | Copper | HDPE | 5.5 | 0 | 9 | 5.5 | [5 empty] | 21 |  | opposed | horizontal | -0.59796 | 0 | 0 | 0 | -1 |  | 101 |  |  |  | 0.39493 | Kobayashi2018 - Figure 13; estimated ID of SS Tube
985 |  |  | Copper | HDPE | 5.5 | 0 | 9 | 5.5 | [5 empty] | 21 |  | opposed | horizontal | -0.75934 | 0 | 0 | 0 | -1 |  | 101 |  |  |  | 0.33345 | Kobayashi2018 - Figure 13; estimated ID of SS Tube
986 |  |  | Copper | HDPE | 5.5 | 0 | 9 | 5.5 | [5 empty] | 21 |  | opposed | horizontal | -0.99765 | 0 | 0 | 0 | -1 |  | 101 |  |  |  | 0.2826 | Kobayashi2018 - Figure 13; estimated ID of SS Tube
987 |  |  | Copper | HDPE | 5.5 | 0 | 9 | 5.5 | [5 empty] | 21 |  | opposed | horizontal | -1.248 | 0 | 0 | 0 | -1 |  | 101 |  |  |  | 0.2223 | Kobayashi2018 - Figure 13; estimated ID of SS Tube
988 |  |  | Copper | HDPE | 5.5 | 0 | 9 | 5.5 | [5 empty] | 21 |  | opposed | horizontal | -1.4984 | 0 | 0 | 0 | -1 |  | 101 |  |  |  | 0.175 | Kobayashi2018 - Figure 13; estimated ID of SS Tube
989 |  |  | Steel tube | HDPE | 5.5 | 5 | 9 | 5.5 | [5 empty] | 21 |  | opposed | horizontal | 0.001111 | 0 | 0 | 0 | -1 |  | 101 |  |  |  | 0.42331 | Kobayashi2018 - Figure 13; estimated ID of SS Tube
990 |  |  | Steel tube | HDPE | 5.5 | 5 | 9 | 5.5 | [5 empty] | 21 |  | opposed | horizontal | -0.13862 | 0 | 0 | 0 | -1 |  | 101 |  |  |  | 0.36182 | Kobayashi2018 - Figure 13; estimated ID of SS Tube
991 |  |  | Steel tube | HDPE | 5.5 | 5 | 9 | 5.5 | [5 empty] | 21 |  | opposed | horizontal | -0.24 | 0 | 0 | 0 | -1 |  | 101 |  |  |  | 0.26014 | Kobayashi2018 - Figure 13; estimated ID of SS Tube
992 |  |  | Steel tube | HDPE | 5.5 | 5 | 9 | 5.5 | [5 empty] | 21 |  | opposed | horizontal | -0.31946 | 0 | 0 | 0 | -1 |  | 101 |  |  |  | 0.23649 | Kobayashi2018 - Figure 13; estimated ID of SS Tube
993 |  |  | Steel tube | HDPE | 5.5 | 5 | 9 | 5.5 | [5 empty] | 21 |  | opposed | horizontal | -0.41816 | 0 | 0 | 0 | -1 |  | 101 |  |  |  | 0.21639 | Kobayashi2018 - Figure 13; estimated ID of SS Tube
994 |  |  | Steel tube | HDPE | 5.5 | 5 | 9 | 5.5 | [5 empty] | 21 |  | opposed | horizontal | -0.53849 | 0 | 0 | 0 | -1 |  | 101 |  |  |  | 0.19865 | Kobayashi2018 - Figure 13; estimated ID of SS Tube
995 |  |  | Steel tube | HDPE | 5.5 | 5 | 9 | 5.5 | [5 empty] | 21 |  | opposed | horizontal | -0.65878 | 0 | 0 | 0 | -1 |  | 101 |  |  |  | 0.19392 | Kobayashi2018 - Figure 13; estimated ID of SS Tube
996 |  |  | Steel tube | HDPE | 5.5 | 5 | 9 | 5.5 | [5 empty] | 21 |  | opposed | horizontal | -0.75984 | 0 | 0 | 0 | -1 |  | 101 |  |  |  | 0.18801 | Kobayashi2018 - Figure 13; estimated ID of SS Tube
997 |  |  | Steel tube | HDPE | 5.5 | 5 | 9 | 5.5 | [5 empty] | 21 |  | opposed | horizontal | -1.0006 | 0 | 0 | 0 | -1 |  | 101 |  |  |  | 0.13953 | Kobayashi2018 - Figure 13; estimated ID of SS Tube
998 |  |  | Steel tube | HDPE | 5.5 | 5 | 9 | 5.5 | [5 empty] | 21 |  | opposed | horizontal | -1.2483 | 0 | 0 | 0 | -1 |  | 101 |  |  |  | 0.15135 | Kobayashi2018 - Figure 13; estimated ID of SS Tube
999 |  |  | Steel tube | HDPE | 5.5 | 5 | 9 | 5.5 | [5 empty] | 21 |  | opposed | horizontal | -1.4889 | 0 | 0 | 0 | -1 |  | 101 |  |  |  | 0.13125 | Kobayashi2018 - Figure 13; estimated ID of SS Tube
1000 |  |  | Copper | LDPE | 2.5 | 0 | 4 | 2.5 | [5 empty] | 21 |  | no flow | horizontal | 0 | 0 | 0 | 0 | -1 |  | 102.4432 |  |  |  | 1.9921 | Kobayashi2020 - Figure 5
1001 |  |  | Copper | LDPE | 2.5 | 0 | 4 | 2.5 | [5 empty] | 21 |  | no flow | horizontal | 0 | 0 | 0 | 0 | -1 |  | 202.7872 |  |  |  | 2.2316 | Kobayashi2020 - Figure 5
1002 |  |  | Copper | LDPE | 2.5 | 0 | 4 | 2.5 | [5 empty] | 21 |  | no flow | horizontal | 0 | 0 | 0 | 0 | -1 |  | 302.4343 |  |  |  | 2.1632 | Kobayashi2020 - Figure 5
1003 |  |  | Copper | LDPE | 2.5 | 0 | 4 | 2.5 | [5 empty] | 21 |  | no flow | horizontal | 0 | 0 | 0 | 0 | -1 |  | 402.4388 |  |  |  | 2.2526 | Kobayashi2020 - Figure 5
1004 |  |  | Copper | LDPE | 2.5 | 0 | 4 | 2.5 | [5 empty] | 21 |  | no flow | horizontal | 0 | 0 | 0 | 0 | -1 |  | 504.0036 |  |  |  | 2.3316 | Kobayashi2020 - Figure 5
1005 |  |  | Copper | LDPE | 2.5 | 0 | 4 | 2.5 | [5 empty] | 21 |  | no flow | horizontal | 0 | 0 | 0 | 0 | -1 |  | 602.3524 |  |  |  | 2.3895 | Kobayashi2020 - Figure 5
1006 |  |  | Copper | LDPE | 2.5 | 0 | 4 | 2.5 | [5 empty] | 21 |  | no flow | horizontal | 0 | 0 | 0 | 0 | -1 |  | 703.81 |  |  |  | 2.4211 | Kobayashi2020 - Figure 5
1007 |  |  | Copper | LDPE | 2.5 | 0 | 4 | 2.5 | [5 empty] | 21 |  | no flow | horizontal | 0 | 0 | 0 | 0 | -1 |  | 802.1231 |  |  |  | 2.4632 | Kobayashi2020 - Figure 5
1008 |  |  | Copper | LDPE | 2.5 | 0 | 4 | 2.5 | [5 empty] | 21 |  | no flow | horizontal | 0 | 0 | 0 | 0 | -1 |  | 903.5688 |  |  |  | 2.4895 | Kobayashi2020 - Figure 5
1009 |  |  | Copper | LDPE | 2.5 | 0 | 4 | 2.5 | [5 empty] | 21 |  | no flow | horizontal | 0 | 0 | 0 | 0 | -1 |  | 1003.4125 |  |  |  | 2.5079 | Kobayashi2020 - Figure 5
1010 |  |  | Steel tube | LDPE | 2.5 | 2.1 | 4 | 2.5 | [5 empty] | 21 |  | no flow | horizontal | 0 | 0 | 0 | 0 | -1 |  | 103.015 |  |  |  | 1.5447 | Kobayashi2020 - Figure 5
1011 |  |  | Steel tube | LDPE | 2.5 | 2.1 | 4 | 2.5 | [5 empty] | 21 |  | no flow | horizontal | 0 | 0 | 0 | 0 | -1 |  | 202.4537 |  |  |  | 1.3842 | Kobayashi2020 - Figure 5
1012 |  |  | Steel tube | LDPE | 2.5 | 2.1 | 4 | 2.5 | [5 empty] | 21 |  | no flow | horizontal | 0 | 0 | 0 | 0 | -1 |  | 300.6477 |  |  |  | 1.3737 | Kobayashi2020 - Figure 5
1013 |  |  | Steel tube | LDPE | 2.5 | 2.1 | 4 | 2.5 | [5 empty] | 21 |  | no flow | horizontal | 0 | 0 | 0 | 0 | -1 |  | 400.3424 |  |  |  | 1.3263 | Kobayashi2020 - Figure 5
1014 |  |  | Steel tube | LDPE | 2.5 | 2.1 | 4 | 2.5 | [5 empty] | 21 |  | no flow | horizontal | 0 | 0 | 0 | 0 | -1 |  | 501.5618 |  |  |  | 1.2526 | Kobayashi2020 - Figure 5
1015 |  |  | Steel tube | LDPE | 2.5 | 2.1 | 4 | 2.5 | [5 empty] | 21 |  | no flow | horizontal | 0 | 0 | 0 | 0 | -1 |  | 601.4353 |  |  |  | 1.2842 | Kobayashi2020 - Figure 5
1016 |  |  | Steel tube | LDPE | 2.5 | 2.1 | 4 | 2.5 | [5 empty] | 21 |  | no flow | horizontal | 0 | 0 | 0 | 0 | -1 |  | 701.0765 |  |  |  | 1.2132 | Kobayashi2020 - Figure 5
1017 |  |  | Steel tube | LDPE | 2.5 | 2.1 | 4 | 2.5 | [5 empty] | 21 |  | no flow | horizontal | 0 | 0 | 0 | 0 | -1 |  | 800.8367 |  |  |  | 1.1947 | Kobayashi2020 - Figure 5
1018 |  |  | Steel tube | LDPE | 2.5 | 2.1 | 4 | 2.5 | [5 empty] | 21 |  | no flow | horizontal | 0 | 0 | 0 | 0 | -1 |  | 900.5673 |  |  |  | 1.1632 | Kobayashi2020 - Figure 5
1019 |  |  | Steel tube | LDPE | 2.5 | 2.1 | 4 | 2.5 | [5 empty] | 21 |  | no flow | horizontal | 0 | 0 | 0 | 0 | -1 |  | 1000.3276 |  |  |  | 1.1447 | Kobayashi2020 - Figure 5
1020 |  |  | Copper | LDPE | 0.5 | 0 | 0.8 | 0.5 | [5 empty] | 16.9499 |  | opposed | horizontal | -0.15 | 0 | 0 | 1 | 0 |  | 101 |  |  |  | 3.3063 | Konno2018 - Figure 3; LDPE properties reported line up with HDPE values, but assuming typo was in property table
1021 |  |  | Copper | LDPE | 0.5 | 0 | 0.8 | 0.5 | [5 empty] | 18.9694 |  | opposed | horizontal | -0.15 | 0 | 0 | 1 | 0 |  | 101 |  |  |  | 5.5167 | Konno2018 - Figure 3; LDPE properties reported line up with HDPE values, but assuming typo was in property table
1022 |  |  | Copper | LDPE | 0.5 | 0 | 0.8 | 0.5 | [5 empty] | 20.9889 |  | opposed | horizontal | -0.15 | 0 | 0 | 1 | 0 |  | 101 |  |  |  | 6.8163 | Konno2018 - Figure 3; LDPE properties reported line up with HDPE values, but assuming typo was in property table
1023 |  |  | Copper | LDPE | 0.5 | 0 | 0.8 | 0.5 | [5 empty] | 23.0084 |  | opposed | horizontal | -0.15 | 0 | 0 | 1 | 0 |  | 101 |  |  |  | 7.5212 | Konno2018 - Figure 3; LDPE properties reported line up with HDPE values, but assuming typo was in property table
1024 |  |  | Copper | LDPE | 0.5 | 0 | 0.8 | 0.5 | [5 empty] | 24.993 |  | opposed | horizontal | -0.15 | 0 | 0 | 1 | 0 |  | 101 |  |  |  | 8.3375 | Konno2018 - Figure 3; LDPE properties reported line up with HDPE values, but assuming typo was in property table
1025 |  |  | Copper | LDPE | 0.5 | 0 | 0.8 | 0.5 | [5 empty] | 26.9777 |  | opposed | horizontal | -0.15 | 0 | 0 | 1 | 0 |  | 101 |  |  |  | 7.797 | Konno2018 - Figure 3; LDPE properties reported line up with HDPE values, but assuming typo was in property table
1026 |  |  | Copper | LDPE | 0.5 | 0 | 0.8 | 0.5 | [5 empty] | 28.9972 |  | opposed | horizontal | -0.15 | 0 | 0 | 1 | 0 |  | 101 |  |  |  | 7.591 | Konno2018 - Figure 3; LDPE properties reported line up with HDPE values, but assuming typo was in property table
1027 |  |  | Copper | LDPE | 0.5 | 0 | 0.8 | 0.5 | [5 empty] | 30.9819 |  | opposed | horizontal | -0.15 | 0 | 0 | 1 | 0 |  | 101 |  |  |  | 6.8461 | Konno2018 - Figure 3; LDPE properties reported line up with HDPE values, but assuming typo was in property table
1028 |  |  | Copper | LDPE | 0.5 | 0 | 0.8 | 0.5 | [5 empty] | 33.0014 |  | opposed | horizontal | -0.15 | 0 | 0 | 1 | 0 |  | 101 |  |  |  | 7.1606 | Konno2018 - Figure 3; LDPE properties reported line up with HDPE values, but assuming typo was in property table
1029 |  |  | Copper | LDPE | 0.5 | 0 | 0.8 | 0.5 | [5 empty] | 35.0209 |  | opposed | horizontal | -0.15 | 0 | 0 | 1 | 0 |  | 101 |  |  |  | 7.7167 | Konno2018 - Figure 3; LDPE properties reported line up with HDPE values, but assuming typo was in property table
1030 |  |  | Copper | LDPE | 0.5 | 0 | 0.8 | 0.5 | [5 empty] | 37.0056 |  | opposed | horizontal | -0.15 | 0 | 0 | 1 | 0 |  | 101 |  |  |  | 7.8267 | Konno2018 - Figure 3; LDPE properties reported line up with HDPE values, but assuming typo was in property table
1031 |  |  | Copper | LDPE | 0.5 | 0 | 0.8 | 0.5 | [5 empty] | 39.0251 |  | opposed | horizontal | -0.15 | 0 | 0 | 1 | 0 |  | 101 |  |  |  | 8.2341 | Konno2018 - Figure 3; LDPE properties reported line up with HDPE values, but assuming typo was in property table
1032 |  |  | Copper | LDPE | 0.5 | 0 | 0.8 | 0.5 | [5 empty] | 41.0097 |  | opposed | horizontal | -0.15 | 0 | 0 | 1 | 0 |  | 101 |  |  |  | 8.2141 | Konno2018 - Figure 3; LDPE properties reported line up with HDPE values, but assuming typo was in property table
1033 |  |  | NiCr | LDPE | 0.5 | 0 | 0.8 | 0.5 | [5 empty] | 18.9694 |  | opposed | horizontal | -0.15 | 0 | 0 | 1 | 0 |  | 101 |  |  |  | 1.632 | Konno2018 - Figure 3; LDPE properties reported line up with HDPE values, but assuming typo was in property table
1034 |  |  | NiCr | LDPE | 0.5 | 0 | 0.8 | 0.5 | [5 empty] | 20.9889 |  | opposed | horizontal | -0.15 | 0 | 0 | 1 | 0 |  | 101 |  |  |  | 1.9279 | Konno2018 - Figure 3; LDPE properties reported line up with HDPE values, but assuming typo was in property table
1035 |  |  | NiCr | LDPE | 0.5 | 0 | 0.8 | 0.5 | [5 empty] | 23.0084 |  | opposed | horizontal | -0.15 | 0 | 0 | 1 | 0 |  | 101 |  |  |  | 2.4282 | Konno2018 - Figure 3; LDPE properties reported line up with HDPE values, but assuming typo was in property table
1036 |  |  | NiCr | LDPE | 0.5 | 0 | 0.8 | 0.5 | [5 empty] | 24.993 |  | opposed | horizontal | -0.15 | 0 | 0 | 1 | 0 |  | 101 |  |  |  | 2.6126 | Konno2018 - Figure 3; LDPE properties reported line up with HDPE values, but assuming typo was in property table
1037 |  |  | NiCr | LDPE | 0.5 | 0 | 0.8 | 0.5 | [5 empty] | 26.9777 |  | opposed | horizontal | -0.15 | 0 | 0 | 1 | 0 |  | 101 |  |  |  | 2.8528 | Konno2018 - Figure 3; LDPE properties reported line up with HDPE values, but assuming typo was in property table
1038 |  |  | NiCr | LDPE | 0.5 | 0 | 0.8 | 0.5 | [5 empty] | 28.9972 |  | opposed | horizontal | -0.15 | 0 | 0 | 1 | 0 |  | 101 |  |  |  | 2.907 | Konno2018 - Figure 3; LDPE properties reported line up with HDPE values, but assuming typo was in property table
1039 |  |  | NiCr | LDPE | 0.5 | 0 | 0.8 | 0.5 | [5 empty] | 30.9819 |  | opposed | horizontal | -0.15 | 0 | 0 | 1 | 0 |  | 101 |  |  |  | 3.2959 | Konno2018 - Figure 3; LDPE properties reported line up with HDPE values, but assuming typo was in property table
1040 |  |  | NiCr | LDPE | 0.5 | 0 | 0.8 | 0.5 | [5 empty] | 33.0014 |  | opposed | horizontal | -0.15 | 0 | 0 | 1 | 0 |  | 101 |  |  |  | 3.3502 | Konno2018 - Figure 3; LDPE properties reported line up with HDPE values, but assuming typo was in property table
1041 |  |  | NiCr | LDPE | 0.5 | 0 | 0.8 | 0.5 | [5 empty] | 35.0209 |  | opposed | horizontal | -0.15 | 0 | 0 | 1 | 0 |  | 101 |  |  |  | 3.5531 | Konno2018 - Figure 3; LDPE properties reported line up with HDPE values, but assuming typo was in property table
1042 |  |  | NiCr | LDPE | 0.5 | 0 | 0.8 | 0.5 | [5 empty] | 37.0056 |  | opposed | horizontal | -0.15 | 0 | 0 | 1 | 0 |  | 101 |  |  |  | 3.9048 | Konno2018 - Figure 3; LDPE properties reported line up with HDPE values, but assuming typo was in property table
1043 |  |  | NiCr | LDPE | 0.5 | 0 | 0.8 | 0.5 | [5 empty] | 39.0251 |  | opposed | horizontal | -0.15 | 0 | 0 | 1 | 0 |  | 101 |  |  |  | 4.2193 | Konno2018 - Figure 3; LDPE properties reported line up with HDPE values, but assuming typo was in property table
1044 |  |  | NiCr | LDPE | 0.5 | 0 | 0.8 | 0.5 | [5 empty] | 41.0097 |  | opposed | horizontal | -0.15 | 0 | 0 | 1 | 0 |  | 101 |  |  |  | 4.5152 | Konno2018 - Figure 3; LDPE properties reported line up with HDPE values, but assuming typo was in property table
1045 |  |  | Copper | LDPE | 2.5 | 0 | 4 | 2.5 | [5 empty] | 18 |  | opposed | vertical | -0.1 | 0 | 0 | 0.03 | 0 |  | 101 |  |  |  | 0.0083744 | Konno2020[1] - Figure 9
1046 |  |  | Copper | LDPE | 2.5 | 0 | 4 | 2.5 | [5 empty] | 18.9684 |  | opposed | vertical | -0.1 | 0 | 0 | 0.03 | 0 |  | 101 |  |  |  | 0.35136 | Konno2020[1] - Figure 9
1047 |  |  | Copper | LDPE | 2.5 | 0 | 4 | 2.5 | [5 empty] | 24 |  | opposed | vertical | -0.1 | 0 | 0 | 0.03 | 0 |  | 101 |  |  |  | 0.56281 | Konno2020[1] - Figure 9
1048 |  |  | Copper | LDPE | 2.5 | 0 | 4 | 2.5 | [5 empty] | 25.0105 |  | opposed | vertical | -0.1 | 0 | 0 | 0.03 | 0 |  | 101 |  |  |  | 0.57303 | Konno2020[1] - Figure 9
1049 |  |  | Copper | LDPE | 2.5 | 0 | 4 | 2.5 | [5 empty] | 30.0211 |  | opposed | vertical | -0.1 | 0 | 0 | 0.03 | 0 |  | 101 |  |  |  | 0.71034 | Konno2020[1] - Figure 9
1050 |  |  | Copper | LDPE | 0.7 | 0 | 4 | 0.7 | [5 empty] | 20 |  | opposed | vertical | -0.1 | 0 | 0 | 0.03 | 0 |  | 101 |  |  |  | 0.0012315 | Konno2020[1] - Figure 9
1051 |  |  | Copper | LDPE | 0.7 | 0 | 4 | 0.7 | [5 empty] | 20.9684 |  | opposed | vertical | -0.1 | 0 | 0 | 0.03 | 0 |  | 101 |  |  |  | 0.2287 | Konno2020[1] - Figure 9
1052 |  |  | Copper | LDPE | 0.7 | 0 | 4 | 0.7 | [5 empty] | 22.9895 |  | opposed | vertical | -0.1 | 0 | 0 | 0.03 | 0 |  | 101 |  |  |  | 0.30776 | Konno2020[1] - Figure 9
1053 |  |  | Copper | LDPE | 0.7 | 0 | 4 | 0.7 | [5 empty] | 25.0105 |  | opposed | vertical | -0.1 | 0 | 0 | 0.03 | 0 |  | 101 |  |  |  | 0.45751 | Konno2020[1] - Figure 9
1054 |  |  | Copper | LDPE | 0.7 | 0 | 4 | 0.7 | [5 empty] | 30.0211 |  | opposed | vertical | -0.1 | 0 | 0 | 0.03 | 0 |  | 101 |  |  |  | 0.64827 | Konno2020[1] - Figure 9
1055 |  |  | Copper | LDPE | 0.5 | 0 | 0.8 | 0.5 | [5 empty] | 16.4 |  | opposed | vertical | -0.04 | 0 | 0 | 1 | 0 |  | 101 |  |  |  | 2.3133 | Konno2020[2] - Figure 4
1056 |  |  | Copper | LDPE | 0.5 | 0 | 0.8 | 0.5 | [5 empty] | 16.6 |  | opposed | vertical | -0.04 | 0 | 0 | 1 | 0 |  | 101 |  |  |  | 2.8465 | Konno2020[2] - Figure 4
1057 |  |  | Copper | LDPE | 0.5 | 0 | 0.8 | 0.5 | [5 empty] | 16.8 |  | opposed | vertical | -0.04 | 0 | 0 | 1 | 0 |  | 101 |  |  |  | 3.3442 | Konno2020[2] - Figure 4
1058 |  |  | Copper | LDPE | 0.5 | 0 | 0.8 | 0.5 | [5 empty] | 17 |  | opposed | vertical | -0.04 | 0 | 0 | 1 | 0 |  | 101 |  |  |  | 3.7353 | Konno2020[2] - Figure 4
1059 |  |  | Copper | LDPE | 0.5 | 0 | 0.8 | 0.5 | [5 empty] | 18 |  | opposed | vertical | -0.04 | 0 | 0 | 1 | 0 |  | 101 |  |  |  | 4.5719 | Konno2020[2] - Figure 4
1060 |  |  | Copper | LDPE | 0.5 | 0 | 0.8 | 0.5 | [5 empty] | 18.9833 |  | opposed | vertical | -0.04 | 0 | 0 | 1 | 0 |  | 101 |  |  |  | 6.0124 | Konno2020[2] - Figure 4
1061 |  |  | Copper | LDPE | 0.5 | 0 | 0.8 | 0.5 | [5 empty] | 20.0167 |  | opposed | vertical | -0.04 | 0 | 0 | 1 | 0 |  | 101 |  |  |  | 6.7602 | Konno2020[2] - Figure 4
1062 |  |  | Copper | LDPE | 0.5 | 0 | 0.8 | 0.5 | [5 empty] | 20.9833 |  | opposed | vertical | -0.04 | 0 | 0 | 1 | 0 |  | 101 |  |  |  | 7.3481 | Konno2020[2] - Figure 4
1063 |  |  | Copper | LDPE | 0.5 | 0 | 0.8 | 0.5 | [5 empty] | 22.9833 |  | opposed | vertical | -0.04 | 0 | 0 | 1 | 0 |  | 101 |  |  |  | 8.1332 | Konno2020[2] - Figure 4
1064 |  |  | Copper | LDPE | 0.5 | 0 | 0.8 | 0.5 | [5 empty] | 25 |  | opposed | vertical | -0.04 | 0 | 0 | 1 | 0 |  | 101 |  |  |  | 9.238 | Konno2020[2] - Figure 4
1065 |  |  | Fe | LDPE | 0.5 | 0 | 0.8 | 0.5 | [5 empty] | 18.3667 |  | opposed | vertical | -0.04 | 0 | 0 | 1 | 0 |  | 101 |  |  |  | 1.6596 | Konno2020[2] - Figure 4
1066 |  |  | Fe | LDPE | 0.5 | 0 | 0.8 | 0.5 | [5 empty] | 18.5833 |  | opposed | vertical | -0.04 | 0 | 0 | 1 | 0 |  | 101 |  |  |  | 1.8021 | Konno2020[2] - Figure 4
1067 |  |  | Fe | LDPE | 0.5 | 0 | 0.8 | 0.5 | [5 empty] | 18.6833 |  | opposed | vertical | -0.04 | 0 | 0 | 1 | 0 |  | 101 |  |  |  | 1.8023 | Konno2020[2] - Figure 4
1068 |  |  | Fe | LDPE | 0.5 | 0 | 0.8 | 0.5 | [5 empty] | 19 |  | opposed | vertical | -0.04 | 0 | 0 | 1 | 0 |  | 101 |  |  |  | 1.8917 | Konno2020[2] - Figure 4
1069 |  |  | Fe | LDPE | 0.5 | 0 | 0.8 | 0.5 | [5 empty] | 20 |  | opposed | vertical | -0.04 | 0 | 0 | 1 | 0 |  | 101 |  |  |  | 2.2664 | Konno2020[2] - Figure 4
1070 |  |  | Fe | LDPE | 0.5 | 0 | 0.8 | 0.5 | [5 empty] | 21 |  | opposed | vertical | -0.04 | 0 | 0 | 1 | 0 |  | 101 |  |  |  | 2.5169 | Konno2020[2] - Figure 4
1071 |  |  | Fe | LDPE | 0.5 | 0 | 0.8 | 0.5 | [5 empty] | 23 |  | opposed | vertical | -0.04 | 0 | 0 | 1 | 0 |  | 101 |  |  |  | 2.7691 | Konno2020[2] - Figure 4
1072 |  |  | Fe | LDPE | 0.5 | 0 | 0.8 | 0.5 | [5 empty] | 25.0167 |  | opposed | vertical | -0.04 | 0 | 0 | 1 | 0 |  | 101 |  |  |  | 3.0746 | Konno2020[2] - Figure 4
1073 |  |  | NiCr | LDPE | 0.5 | 0 | 0.8 | 0.5 | [5 empty] | 18.6 |  | opposed | vertical | -0.04 | 0 | 0 | 1 | 0 |  | 101 |  |  |  | 1.6067 | Konno2020[2] - Figure 4
1074 |  |  | NiCr | LDPE | 0.5 | 0 | 0.8 | 0.5 | [5 empty] | 18.7167 |  | opposed | vertical | -0.04 | 0 | 0 | 1 | 0 |  | 101 |  |  |  | 1.607 | Konno2020[2] - Figure 4
1075 |  |  | NiCr | LDPE | 0.5 | 0 | 0.8 | 0.5 | [5 empty] | 18.8 |  | opposed | vertical | -0.04 | 0 | 0 | 1 | 0 |  | 101 |  |  |  | 1.6071 | Konno2020[2] - Figure 4
1076 |  |  | NiCr | LDPE | 0.5 | 0 | 0.8 | 0.5 | [5 empty] | 19 |  | opposed | vertical | -0.04 | 0 | 0 | 1 | 0 |  | 101 |  |  |  | 1.7318 | Konno2020[2] - Figure 4
1077 |  |  | NiCr | LDPE | 0.5 | 0 | 0.8 | 0.5 | [5 empty] | 19.2 |  | opposed | vertical | -0.04 | 0 | 0 | 1 | 0 |  | 101 |  |  |  | 1.821 | Konno2020[2] - Figure 4
1078 |  |  | NiCr | LDPE | 0.5 | 0 | 0.8 | 0.5 | [5 empty] | 19.4 |  | opposed | vertical | -0.04 | 0 | 0 | 1 | 0 |  | 101 |  |  |  | 1.8213 | Konno2020[2] - Figure 4
1079 |  |  | NiCr | LDPE | 0.5 | 0 | 0.8 | 0.5 | [5 empty] | 19.6 |  | opposed | vertical | -0.04 | 0 | 0 | 1 | 0 |  | 101 |  |  |  | 1.8572 | Konno2020[2] - Figure 4
1080 |  |  | NiCr | LDPE | 0.5 | 0 | 0.8 | 0.5 | [5 empty] | 19.8 |  | opposed | vertical | -0.04 | 0 | 0 | 1 | 0 |  | 101 |  |  |  | 1.8043 | Konno2020[2] - Figure 4
1081 |  |  | NiCr | LDPE | 0.5 | 0 | 0.8 | 0.5 | [5 empty] | 20 |  | opposed | vertical | -0.04 | 0 | 0 | 1 | 0 |  | 101 |  |  |  | 1.8224 | Konno2020[2] - Figure 4
1082 |  |  | NiCr | LDPE | 0.5 | 0 | 0.8 | 0.5 | [5 empty] | 21 |  | opposed | vertical | -0.04 | 0 | 0 | 1 | 0 |  | 101 |  |  |  | 2.3393 | Konno2020[2] - Figure 4
1083 |  |  | NiCr | LDPE | 0.5 | 0 | 0.8 | 0.5 | [5 empty] | 23 |  | opposed | vertical | -0.04 | 0 | 0 | 1 | 0 |  | 101 |  |  |  | 2.556 | Konno2020[2] - Figure 4
1084 |  |  | NiCr | LDPE | 0.5 | 0 | 0.8 | 0.5 | [5 empty] | 24.9833 |  | opposed | vertical | -0.04 | 0 | 0 | 1 | 0 |  | 101 |  |  |  | 2.8081 | Konno2020[2] - Figure 4
1085 |  |  | NiCr | LDPE | 0.5 | 0 | 0.8 | 0.5 | [5 empty] | 21 |  | no flow | inclined | 0 | 0 | 0 | 0.99999 | 0.0038312 |  | 101 |  |  |  | 2.1589 | Lim2017 - Figure 4; assuming LDPE
1086 |  |  | NiCr | LDPE | 0.5 | 0 | 0.8 | 0.5 | [5 empty] | 21 |  | no flow | inclined | 0 | 0 | 0 | 0.98583 | -0.16778 |  | 101 |  |  |  | 2.106 | Lim2017 - Figure 4; assuming LDPE
1087 |  |  | NiCr | LDPE | 0.5 | 0 | 0.8 | 0.5 | [5 empty] | 21 |  | no flow | inclined | 0 | 0 | 0 | 0.94114 | -0.33802 |  | 101 |  |  |  | 2.1192 | Lim2017 - Figure 4; assuming LDPE
1088 |  |  | NiCr | LDPE | 0.5 | 0 | 0.8 | 0.5 | [5 empty] | 21 |  | no flow | inclined | 0 | 0 | 0 | 0.8692 | -0.49446 |  | 101 |  |  |  | 2.1325 | Lim2017 - Figure 4; assuming LDPE
1089 |  |  | NiCr | LDPE | 0.5 | 0 | 0.8 | 0.5 | [5 empty] | 21 |  | no flow | inclined | 0 | 0 | 0 | 0.76905 | -0.63919 |  | 101 |  |  |  | 2.1457 | Lim2017 - Figure 4; assuming LDPE
1090 |  |  | NiCr | LDPE | 0.5 | 0 | 0.8 | 0.5 | [5 empty] | 21 |  | no flow | inclined | 0 | 0 | 0 | 0.64799 | -0.76165 |  | 101 |  |  |  | 2.1589 | Lim2017 - Figure 4; assuming LDPE
1091 |  |  | NiCr | LDPE | 0.5 | 0 | 0.8 | 0.5 | [5 empty] | 21 |  | no flow | inclined | 0 | 0 | 0 | 0.50111 | -0.86539 |  | 101 |  |  |  | 2.1987 | Lim2017 - Figure 4; assuming LDPE
1092 |  |  | NiCr | LDPE | 0.5 | 0 | 0.8 | 0.5 | [5 empty] | 21 |  | no flow | inclined | 0 | 0 | 0 | 0.34522 | -0.93852 |  | 101 |  |  |  | 2.2384 | Lim2017 - Figure 4; assuming LDPE
1093 |  |  | NiCr | LDPE | 0.5 | 0 | 0.8 | 0.5 | [5 empty] | 21 |  | no flow | inclined | 0 | 0 | 0 | 0.17532 | -0.98451 |  | 101 |  |  |  | 2.4371 | Lim2017 - Figure 4; assuming LDPE
1094 |  |  | NiCr | LDPE | 0.5 | 0 | 0.8 | 0.5 | [5 empty] | 21 |  | no flow | inclined | 0 | 0 | 0 | 0 | -1 |  | 101 |  |  |  | 2.6887 | Lim2017 - Figure 4; assuming LDPE
1095 |  |  | NiCr | LDPE | 0.5 | 0 | 0.8 | 0.5 | [5 empty] | 21 |  | no flow | inclined | 0 | 0 | 0 | -0.17155 | -0.98518 |  | 101 |  |  |  | 2.5695 | Lim2017 - Figure 4; assuming LDPE
1096 |  |  | NiCr | LDPE | 0.5 | 0 | 0.8 | 0.5 | [5 empty] | 21 |  | no flow | inclined | 0 | 0 | 0 | -0.34162 | -0.93984 |  | 101 |  |  |  | 2.6623 | Lim2017 - Figure 4; assuming LDPE
1097 |  |  | NiCr | LDPE | 0.5 | 0 | 0.8 | 0.5 | [5 empty] | 21 |  | no flow | inclined | 0 | 0 | 0 | -0.49779 | -0.8673 |  | 101 |  |  |  | 2.7947 | Lim2017 - Figure 4; assuming LDPE
1098 |  |  | NiCr | LDPE | 0.5 | 0 | 0.8 | 0.5 | [5 empty] | 21 |  | no flow | inclined | 0 | 0 | 0 | -0.64214 | -0.76659 |  | 101 |  |  |  | 3.1921 | Lim2017 - Figure 4; assuming LDPE
1099 |  |  | NiCr | LDPE | 0.5 | 0 | 0.8 | 0.5 | [5 empty] | 21 |  | no flow | inclined | 0 | 0 | 0 | -0.76659 | -0.64214 |  | 101 |  |  |  | 3.8411 | Lim2017 - Figure 4; assuming LDPE
1100 |  |  | NiCr | LDPE | 0.5 | 0 | 0.8 | 0.5 | [5 empty] | 21 |  | no flow | inclined | 0 | 0 | 0 | -0.86539 | -0.50111 |  | 101 |  |  |  | 5.1788 | Lim2017 - Figure 4; assuming LDPE
1101 |  |  | NiCr | LDPE | 0.5 | 0 | 0.8 | 0.5 | [5 empty] | 21 |  | no flow | inclined | 0 | 0 | 0 | -0.93984 | -0.34162 |  | 101 |  |  |  | 6.702 | Lim2017 - Figure 4; assuming LDPE
1102 |  |  | Copper | LDPE | 0.5 | 0 | 0.8 | 0.5 | [5 empty] | 21 |  | no flow | inclined | 0 | 0 | 0 | -1 | 0 |  | 101 |  |  |  | 13.103 | Lu2018 - Figure3b; assuming LDPE; alpha = 90
1103 |  |  | Copper | LDPE | 0.5 | 0 | 0.8 | 0.5 | [5 empty] | 21 |  | opposed | inclined | 0 | -0.14921 | 0 | -1 | 0 |  | 101 |  |  |  | 4.2466 | Lu2018 - Figure3b; assuming LDPE; alpha = 90
1104 |  |  | Copper | LDPE | 0.5 | 0 | 0.8 | 0.5 | [5 empty] | 21 |  | no flow | inclined | 0 | 0 | 0 | -0.96593 | -0.25882 |  | 101 |  |  |  | 6.7691 | Lu2018 - Figure3b; assuming LDPE; alpha = 75
1105 |  |  | Copper | LDPE | 0.5 | 0 | 0.8 | 0.5 | [5 empty] | 21 |  | concurrent | inclined | 0.024391 | -0.09103 | 0 | -0.96593 | -0.25882 |  | 101 |  |  |  | 11.4914 | Lu2018 - Figure3b; assuming LDPE; alpha = 75
1106 |  |  | Copper | LDPE | 0.5 | 0 | 0.8 | 0.5 | [5 empty] | 21 |  | concurrent | inclined | 0.042685 | -0.1593 | 0 | -0.96593 | -0.25882 |  | 101 |  |  |  | 4.5507 | Lu2018 - Figure3b; assuming LDPE; alpha = 75
1107 |  |  | Copper | LDPE | 0.5 | 0 | 0.8 | 0.5 | [5 empty] | 21 |  | concurrent | inclined | 0.061656 | -0.2301 | 0 | -0.96593 | -0.25882 |  | 101 |  |  |  | 3.6868 | Lu2018 - Figure3b; assuming LDPE; alpha = 75
1108 |  |  | Copper | LDPE | 0.5 | 0 | 0.8 | 0.5 | [5 empty] | 21 |  | concurrent | inclined | 0.086047 | -0.32113 | 0 | -0.96593 | -0.25882 |  | 101 |  |  |  | 3.2672 | Lu2018 - Figure3b; assuming LDPE; alpha = 75
1109 |  |  | Copper | LDPE | 0.5 | 0 | 0.8 | 0.5 | [5 empty] | 21 |  | concurrent | inclined | 0 | 0 | 0 | -0.86603 | -0.5 |  | 101 |  |  |  | 5.0162 | Lu2018 - Figure3b; assuming LDPE; alpha = 60
1110 |  |  | Copper | LDPE | 0.5 | 0 | 0.8 | 0.5 | [5 empty] | 21 |  | concurrent | inclined | 0.077225 | -0.13376 | 0 | -0.86603 | -0.5 |  | 101 |  |  |  | 10.5105 | Lu2018 - Figure3b; assuming LDPE; alpha = 60
1111 |  |  | Copper | LDPE | 0.5 | 0 | 0.8 | 0.5 | [5 empty] | 21 |  | concurrent | inclined | 0.11911 | -0.2063 | 0 | -0.86603 | -0.5 |  | 101 |  |  |  | 5.5799 | Lu2018 - Figure3b; assuming LDPE; alpha = 60
1112 |  |  | Copper | LDPE | 0.5 | 0 | 0.8 | 0.5 | [5 empty] | 21 |  | concurrent | inclined | 0.17277 | -0.29925 | 0 | -0.86603 | -0.5 |  | 101 |  |  |  | 4.1555 | Lu2018 - Figure3b; assuming LDPE; alpha = 60
1113 |  |  | Copper | LDPE | 0.5 | 0 | 0.8 | 0.5 | [5 empty] | 21 |  | concurrent | inclined | 0.20942 | -0.36273 | 0 | -0.86603 | -0.5 |  | 101 |  |  |  | 3.8525 | Lu2018 - Figure3b; assuming LDPE; alpha = 60
1114 |  |  | Copper | LDPE | 0.5 | 0 | 0.8 | 0.5 | [5 empty] | 21 |  | concurrent | inclined | 0.23822 | -0.41261 | 0 | -0.86603 | -0.5 |  | 101 |  |  |  | 3.8298 | Lu2018 - Figure3b; assuming LDPE; alpha = 60
1115 |  |  | Copper | LDPE | 0.5 | 0 | 0.8 | 0.5 | [5 empty] | 21 |  | no flow | inclined | 0 | 0 | 0 | -0.70711 | -0.70711 |  | 101 |  |  |  | 3.0763 | Lu2018 - Figure3b; assuming LDPE; alpha = 45
1116 |  |  | Copper | LDPE | 0.5 | 0 | 0.8 | 0.5 | [5 empty] | 21 |  | concurrent | inclined | 0.11106 | -0.11106 | 0 | -0.70711 | -0.70711 |  | 101 |  |  |  | 8.6407 | Lu2018 - Figure3b; assuming LDPE; alpha = 45
1117 |  |  | Copper | LDPE | 0.5 | 0 | 0.8 | 0.5 | [5 empty] | 21 |  | concurrent | inclined | 0.16845 | -0.16845 | 0 | -0.70711 | -0.70711 |  | 101 |  |  |  | 10.2544 | Lu2018 - Figure3b; assuming LDPE; alpha = 45
1118 |  |  | Copper | LDPE | 0.5 | 0 | 0.8 | 0.5 | [5 empty] | 21 |  | concurrent | inclined | 0.20917 | -0.20917 | 0 | -0.70711 | -0.70711 |  | 101 |  |  |  | 8.3151 | Lu2018 - Figure3b; assuming LDPE; alpha = 45
1119 |  |  | Copper | LDPE | 0.5 | 0 | 0.8 | 0.5 | [5 empty] | 21 |  | concurrent | inclined | 0.2536 | -0.2536 | 0 | -0.70711 | -0.70711 |  | 101 |  |  |  | 5.371 | Lu2018 - Figure3b; assuming LDPE; alpha = 45
1120 |  |  | Copper | LDPE | 0.5 | 0 | 0.8 | 0.5 | [5 empty] | 21 |  | concurrent | inclined | 0.30357 | -0.30357 | 0 | -0.70711 | -0.70711 |  | 101 |  |  |  | 4.881 | Lu2018 - Figure3b; assuming LDPE; alpha = 45
1121 |  |  | Copper | LDPE | 0.5 | 0 | 0.8 | 0.5 | [5 empty] | 21 |  | concurrent | inclined | 0.34615 | -0.34615 | 0 | -0.70711 | -0.70711 |  | 101 |  |  |  | 4.6713 | Lu2018 - Figure3b; assuming LDPE; alpha = 45
1122 |  |  | Copper | LDPE | 0.5 | 0 | 0.8 | 0.5 | [5 empty] | 21 |  | concurrent | inclined | 0.0022671 | -0.0013089 | 0 | -0.5 | -0.86603 |  | 101 |  |  |  | 3.0997 | Lu2018 - Figure3b; assuming LDPE; alpha = 30
1123 |  |  | Copper | LDPE | 0.5 | 0 | 0.8 | 0.5 | [5 empty] | 21 |  | concurrent | inclined | 0.16323 | -0.094241 | 0 | -0.5 | -0.86603 |  | 101 |  |  |  | 4.9249 | Lu2018 - Figure3b; assuming LDPE; alpha = 30
1124 |  |  | Copper | LDPE | 0.5 | 0 | 0.8 | 0.5 | [5 empty] | 21 |  | concurrent | inclined | 0.3854 | -0.22251 | 0 | -0.5 | -0.86603 |  | 101 |  |  |  | 9.4154 | Lu2018 - Figure3b; assuming LDPE; alpha = 30
1125 |  |  | Copper | LDPE | 0.5 | 0 | 0.8 | 0.5 | [5 empty] | 21 |  | concurrent | inclined | 0.46248 | -0.26702 | 0 | -0.5 | -0.86603 |  | 101 |  |  |  | 7.8738 | Lu2018 - Figure3b; assuming LDPE; alpha = 30
1126 |  |  | Copper | LDPE | 0.5 | 0 | 0.8 | 0.5 | [5 empty] | 21 |  | concurrent | inclined | 0.57357 | -0.33115 | 0 | -0.5 | -0.86603 |  | 101 |  |  |  | 6.6366 | Lu2018 - Figure3b; assuming LDPE; alpha = 30
1127 |  |  | Copper | LDPE | 0.5 | 0 | 0.8 | 0.5 | [5 empty] | 21 |  | concurrent | inclined | 0.65972 | -0.38089 | 0 | -0.5 | -0.86603 |  | 101 |  |  |  | 5.8431 | Lu2018 - Figure3b; assuming LDPE; alpha = 30
1128 |  |  | Copper | LDPE | 0.5 | 0 | 0.8 | 0.5 | [5 empty] | 21 |  | concurrent | inclined | 0.7368 | -0.42539 | 0 | -0.5 | -0.86603 |  | 101 |  |  |  | 5.5403 | Lu2018 - Figure3b; assuming LDPE; alpha = 30
1129 |  |  | Copper | LDPE | 0.5 | 0 | 0.8 | 0.5 | [5 empty] | 21 |  | no flow | inclined | 0 | 0 | 0 | -0.25882 | -0.96593 |  | 101 |  |  |  | 3.0997 | Lu2018 - Figure3b; assuming LDPE; alpha = 15
1130 |  |  | Copper | LDPE | 0.5 | 0 | 0.8 | 0.5 | [5 empty] | 21 |  | concurrent | inclined | 0.15172 | -0.040652 | 0 | -0.25882 | -0.96593 |  | 101 |  |  |  | 4.3169 | Lu2018 - Figure3b; assuming LDPE; alpha = 15
1131 |  |  | Copper | LDPE | 0.5 | 0 | 0.8 | 0.5 | [5 empty] | 21 |  | concurrent | inclined | 0.46779 | -0.12534 | 0 | -0.25882 | -0.96593 |  | 101 |  |  |  | 7.2188 | Lu2018 - Figure3b; assuming LDPE; alpha = 15
1132 |  |  | Copper | LDPE | 0.5 | 0 | 0.8 | 0.5 | [5 empty] | 21 |  | concurrent | inclined | 0.65997 | -0.17684 | 0 | -0.25882 | -0.96593 |  | 101 |  |  |  | 10.7738 | Lu2018 - Figure3b; assuming LDPE; alpha = 15
1133 |  |  | Copper | LDPE | 0.5 | 0 | 0.8 | 0.5 | [5 empty] | 21 |  | concurrent | inclined | 0.83191 | -0.22291 | 0 | -0.25882 | -0.96593 |  | 101 |  |  |  | 10.6356 | Lu2018 - Figure3b; assuming LDPE; alpha = 15
1134 |  |  | Copper | LDPE | 0.5 | 0 | 0.8 | 0.5 | [5 empty] | 21 |  | concurrent | inclined | 0.98615 | -0.26424 | 0 | -0.25882 | -0.96593 |  | 101 |  |  |  | 10.357 | Lu2018 - Figure3b; assuming LDPE; alpha = 15
1135 |  |  | Copper | LDPE | 0.5 | 0 | 0.8 | 0.5 | [5 empty] | 21 |  | concurrent | inclined | 1.1505 | -0.30828 | 0 | -0.25882 | -0.96593 |  | 101 |  |  |  | 9.4708 | Lu2018 - Figure3b; assuming LDPE; alpha = 15
1136 |  |  | Copper | LDPE | 0.5 | 0 | 0.8 | 0.5 | [5 empty] | 21 |  | concurrent | inclined | 1.3579 | -0.36384 | 0 | -0.25882 | -0.96593 |  | 101 |  |  |  | 9.0059 | Lu2018 - Figure3b; assuming LDPE; alpha = 15
1137 |  |  | Copper | LDPE | 0.5 | 0 | 0.8 | 0.5 | [5 empty] | 21 |  | concurrent | inclined | 1.5349 | -0.41126 | 0 | -0.25882 | -0.96593 |  | 101 |  |  |  | 8.0264 | Lu2018 - Figure3b; assuming LDPE; alpha = 15
1138 |  |  | Copper | LDPE | 0.5 | 0 | 0.8 | 0.5 | [5 empty] | 21 |  | no flow | inclined | 0 | 0 | 0 | 0 | -1 |  | 101 |  |  |  | 2.8426 | Lu2018 - Figure3b; assuming LDPE; alpha = 0
1139 |  |  | Copper | LDPE | 0.5 | 0 | 0.8 | 0.5 | [5 empty] | 21 |  | concurrent | inclined | 0.1623 | 1.9885e-17 | 0 | 0 | -1 |  | 101 |  |  |  | 3.756 | Lu2018 - Figure3b; assuming LDPE; alpha = 0
1140 |  |  | Copper | LDPE | 0.5 | 0 | 0.8 | 0.5 | [5 empty] | 21 |  | concurrent | inclined | 0.36126 | 4.4259e-17 | 0 | 0 | -1 |  | 101 |  |  |  | 5.4411 | Lu2018 - Figure3b; assuming LDPE; alpha = 0
1141 |  |  | Copper | LDPE | 0.5 | 0 | 0.8 | 0.5 | [5 empty] | 21 |  | concurrent | inclined | 0.73822 | 9.0443e-17 | 0 | 0 | -1 |  | 101 |  |  |  | 7.4789 | Lu2018 - Figure3b; assuming LDPE; alpha = 0
1142 |  |  | Copper | LDPE | 0.5 | 0 | 0.8 | 0.5 | [5 empty] | 21 |  | concurrent | inclined | 0.86126 | 1.0552e-16 | 0 | 0 | -1 |  | 101 |  |  |  | 9.3969 | Lu2018 - Figure3b; assuming LDPE; alpha = 0
1143 |  |  | Copper | LDPE | 0.5 | 0 | 0.8 | 0.5 | [5 empty] | 21 |  | concurrent | inclined | 1.0231 | 1.2535e-16 | 0 | 0 | -1 |  | 101 |  |  |  | 10.6634 | Lu2018 - Figure3b; assuming LDPE; alpha = 0
1144 |  |  | Copper | LDPE | 0.5 | 0 | 0.8 | 0.5 | [5 empty] | 21 |  | concurrent | inclined | 1.1728 | 1.4368e-16 | 0 | 0 | -1 |  | 101 |  |  |  | 12.2052 | Lu2018 - Figure3b; assuming LDPE; alpha = 0
1145 |  |  | Copper | LDPE | 0.5 | 0 | 0.8 | 0.5 | [5 empty] | 21 |  | concurrent | inclined | 1.3298 | 1.6293e-16 | 0 | 0 | -1 |  | 101 |  |  |  | 12.207 | Lu2018 - Figure3b; assuming LDPE; alpha = 0
1146 |  |  | Copper | LDPE | 0.5 | 0 | 0.8 | 0.5 | [5 empty] | 21 |  | concurrent | inclined | 1.3901 | 1.703e-16 | 0 | 0 | -1 |  | 101 |  |  |  | 11.9039 | Lu2018 - Figure3b; assuming LDPE; alpha = 0
1147 |  |  | Copper | LDPE | 0.5 | 0 | 0.8 | 0.5 | [5 empty] | 21 |  | concurrent | inclined | 1.6021 | 1.9628e-16 | 0 | 0 | -1 |  | 101 |  |  |  | 11.7895 | Lu2018 - Figure3b; assuming LDPE; alpha = 0
1148 |  |  | Copper | LDPE | 0.5 | 0 | 0.8 | 0.5 | [5 empty] | 21 |  | concurrent | inclined | 1.7094 | 2.0943e-16 | 0 | 0 | -1 |  | 101 |  |  |  | 11.7206 | Lu2018 - Figure3b; assuming LDPE; alpha = 0
1149 |  |  | Copper | LDPE | 0.5 | 0 | 0.8 | 0.5 | [5 empty] | 21 |  | concurrent | inclined | 1.8665 | 2.2867e-16 | 0 | 0 | -1 |  | 101 |  |  |  | 11.3485 | Lu2018 - Figure3b; assuming LDPE; alpha = 0
1150 |  |  | Copper | HDPE | 0.3 | 0 | 0.6 | 0.3 | [5 empty] | 21 |  | no flow | horizontal | 0 | 0 | 0 | 0 | -1 |  | 101 |  |  |  | 3.4574 | Lu2019 - Figure 3; assuming HDPE because of cited density value
1151 |  |  | Copper | HDPE | 0.3 | 0 | 0.6 | 0.3 | [5 empty] | 21 |  | concurrent | horizontal | 0.19732 | 0 | 0 | 0 | -1 |  | 101 |  |  |  | 5.9737 | Lu2019 - Figure 3; assuming HDPE because of cited density value
1152 |  |  | Copper | HDPE | 0.3 | 0 | 0.6 | 0.3 | [5 empty] | 21 |  | concurrent | horizontal | 0.49933 | 0 | 0 | 0 | -1 |  | 101 |  |  |  | 9.9925 | Lu2019 - Figure 3; assuming HDPE because of cited density value
1153 |  |  | Copper | HDPE | 0.3 | 0 | 0.6 | 0.3 | [5 empty] | 21 |  | concurrent | horizontal | 0.76107 | 0 | 0 | 0 | -1 |  | 101 |  |  |  | 13.1471 | Lu2019 - Figure 3; assuming HDPE because of cited density value
1154 |  |  | Copper | HDPE | 0.3 | 0 | 0.6 | 0.3 | [5 empty] | 21 |  | concurrent | horizontal | 1.1315 | 0 | 0 | 0 | -1 |  | 101 |  |  |  | 15.0973 | Lu2019 - Figure 3; assuming HDPE because of cited density value
1155 |  |  | Copper | HDPE | 0.3 | 0 | 0.6 | 0.3 | [5 empty] | 21 |  | concurrent | horizontal | 1.4738 | 0 | 0 | 0 | -1 |  | 101 |  |  |  | 14.9427 | Lu2019 - Figure 3; assuming HDPE because of cited density value
1156 |  |  | Copper | HDPE | 0.3 | 0 | 0.6 | 0.3 | [5 empty] | 21 |  | concurrent | horizontal | 1.8362 | 0 | 0 | 0 | -1 |  | 101 |  |  |  | 14.4494 | Lu2019 - Figure 3; assuming HDPE because of cited density value
1157 |  |  | Copper | HDPE | 0.3 | 0 | 0.6 | 0.3 | [5 empty] | 21 |  | concurrent | horizontal | 1.953 | 0 | 0 | 0 | -1 |  | 101 |  |  |  | 14.4104 | Lu2019 - Figure 3; assuming HDPE because of cited density value
1158 |  |  | Copper | HDPE | 0.5 | 0 | 0.8 | 0.5 | [5 empty] | 21 |  | no flow | horizontal | 0 | 0 | 0 | 0 | -1 |  | 101 |  |  |  | 2.8183 | Lu2019 - Figure 3; assuming HDPE because of cited density value
1159 |  |  | Copper | HDPE | 0.5 | 0 | 0.8 | 0.5 | [5 empty] | 21 |  | concurrent | horizontal | 0.16107 | 0 | 0 | 0 | -1 |  | 101 |  |  |  | 3.7185 | Lu2019 - Figure 3; assuming HDPE because of cited density value
1160 |  |  | Copper | HDPE | 0.5 | 0 | 0.8 | 0.5 | [5 empty] | 21 |  | concurrent | horizontal | 0.35839 | 0 | 0 | 0 | -1 |  | 101 |  |  |  | 5.3702 | Lu2019 - Figure 3; assuming HDPE because of cited density value
1161 |  |  | Copper | HDPE | 0.5 | 0 | 0.8 | 0.5 | [5 empty] | 21 |  | concurrent | horizontal | 0.73691 | 0 | 0 | 0 | -1 |  | 101 |  |  |  | 7.4331 | Lu2019 - Figure 3; assuming HDPE because of cited density value
1162 |  |  | Copper | HDPE | 0.5 | 0 | 0.8 | 0.5 | [5 empty] | 21 |  | concurrent | horizontal | 0.85772 | 0 | 0 | 0 | -1 |  | 101 |  |  |  | 9.3489 | Lu2019 - Figure 3; assuming HDPE because of cited density value
1163 |  |  | Copper | HDPE | 0.5 | 0 | 0.8 | 0.5 | [5 empty] | 21 |  | concurrent | horizontal | 1.0228 | 0 | 0 | 0 | -1 |  | 101 |  |  |  | 10.625 | Lu2019 - Figure 3; assuming HDPE because of cited density value
1164 |  |  | Copper | HDPE | 0.5 | 0 | 0.8 | 0.5 | [5 empty] | 21 |  | concurrent | horizontal | 1.1718 | 0 | 0 | 0 | -1 |  | 101 |  |  |  | 12.1269 | Lu2019 - Figure 3; assuming HDPE because of cited density value
1165 |  |  | Copper | HDPE | 0.5 | 0 | 0.8 | 0.5 | [5 empty] | 21 |  | concurrent | horizontal | 1.3289 | 0 | 0 | 0 | -1 |  | 101 |  |  |  | 12.1249 | Lu2019 - Figure 3; assuming HDPE because of cited density value
1166 |  |  | Copper | HDPE | 0.5 | 0 | 0.8 | 0.5 | [5 empty] | 21 |  | concurrent | horizontal | 1.3973 | 0 | 0 | 0 | -1 |  | 101 |  |  |  | 11.8233 | Lu2019 - Figure 3; assuming HDPE because of cited density value
1167 |  |  | Copper | HDPE | 0.5 | 0 | 0.8 | 0.5 | [5 empty] | 21 |  | concurrent | horizontal | 1.6027 | 0 | 0 | 0 | -1 |  | 101 |  |  |  | 11.7456 | Lu2019 - Figure 3; assuming HDPE because of cited density value
1168 |  |  | Copper | HDPE | 0.5 | 0 | 0.8 | 0.5 | [5 empty] | 21 |  | concurrent | horizontal | 1.7114 | 0 | 0 | 0 | -1 |  | 101 |  |  |  | 11.6314 | Lu2019 - Figure 3; assuming HDPE because of cited density value
1169 |  |  | Copper | HDPE | 0.5 | 0 | 0.8 | 0.5 | [5 empty] | 21 |  | concurrent | horizontal | 1.8644 | 0 | 0 | 0 | -1 |  | 101 |  |  |  | 11.2536 | Lu2019 - Figure 3; assuming HDPE because of cited density value
1170 |  |  | Copper | HDPE | 0.8 | 0 | 1.1 | 0.8 | [5 empty] | 21 |  | no flow | horizontal | 0 | 0 | 0 | 0 | -1 |  | 101 |  |  |  | 2.4048 | Lu2019 - Figure 3; assuming HDPE because of cited density value
1171 |  |  | Copper | HDPE | 0.8 | 0 | 1.1 | 0.8 | [5 empty] | 21 |  | concurrent | horizontal | 0.16913 | 0 | 0 | 0 | -1 |  | 101 |  |  |  | 2.8914 | Lu2019 - Figure 3; assuming HDPE because of cited density value
1172 |  |  | Copper | HDPE | 0.8 | 0 | 1.1 | 0.8 | [5 empty] | 21 |  | concurrent | horizontal | 0.44698 | 0 | 0 | 0 | -1 |  | 101 |  |  |  | 4.2037 | Lu2019 - Figure 3; assuming HDPE because of cited density value
1173 |  |  | Copper | HDPE | 0.8 | 0 | 1.1 | 0.8 | [5 empty] | 21 |  | concurrent | horizontal | 0.67651 | 0 | 0 | 0 | -1 |  | 101 |  |  |  | 5.5166 | Lu2019 - Figure 3; assuming HDPE because of cited density value
1174 |  |  | Copper | HDPE | 0.8 | 0 | 1.1 | 0.8 | [5 empty] | 21 |  | concurrent | horizontal | 0.9302 | 0 | 0 | 0 | -1 |  | 101 |  |  |  | 7.6563 | Lu2019 - Figure 3; assuming HDPE because of cited density value
1175 |  |  | Copper | HDPE | 0.8 | 0 | 1.1 | 0.8 | [5 empty] | 21 |  | concurrent | horizontal | 1.2081 | 0 | 0 | 0 | -1 |  | 101 |  |  |  | 9.0813 | Lu2019 - Figure 3; assuming HDPE because of cited density value
1176 |  |  | Copper | HDPE | 0.8 | 0 | 1.1 | 0.8 | [5 empty] | 21 |  | concurrent | horizontal | 1.4738 | 0 | 0 | 0 | -1 |  | 101 |  |  |  | 9.3412 | Lu2019 - Figure 3; assuming HDPE because of cited density value
1177 |  |  | Copper | HDPE | 0.8 | 0 | 1.1 | 0.8 | [5 empty] | 21 |  | concurrent | horizontal | 1.8081 | 0 | 0 | 0 | -1 |  | 101 |  |  |  | 8.5475 | Lu2019 - Figure 3; assuming HDPE because of cited density value
1178 |  |  | Copper | HDPE | 0.8 | 0 | 1.4 | 0.8 | [5 empty] | 21 |  | no flow | horizontal | 0 | 0 | 0 | 0 | -1 |  | 101 |  |  |  | 1.7657 | Lu2019 - Figure 3; assuming HDPE because of cited density value
1179 |  |  | Copper | HDPE | 0.8 | 0 | 1.4 | 0.8 | [5 empty] | 21 |  | concurrent | horizontal | 0.19732 | 0 | 0 | 0 | -1 |  | 101 |  |  |  | 2.8534 | Lu2019 - Figure 3; assuming HDPE because of cited density value
1180 |  |  | Copper | HDPE | 0.8 | 0 | 1.4 | 0.8 | [5 empty] | 21 |  | concurrent | horizontal | 0.42685 | 0 | 0 | 0 | -1 |  | 101 |  |  |  | 3.6024 | Lu2019 - Figure 3; assuming HDPE because of cited density value
1181 |  |  | Copper | HDPE | 0.8 | 0 | 1.4 | 0.8 | [5 empty] | 21 |  | concurrent | horizontal | 0.6604 | 0 | 0 | 0 | -1 |  | 101 |  |  |  | 4.7649 | Lu2019 - Figure 3; assuming HDPE because of cited density value
1182 |  |  | Copper | HDPE | 0.8 | 0 | 1.4 | 0.8 | [5 empty] | 21 |  | concurrent | horizontal | 0.96242 | 0 | 0 | 0 | -1 |  | 101 |  |  |  | 5.8513 | Lu2019 - Figure 3; assuming HDPE because of cited density value
1183 |  |  | Copper | HDPE | 0.8 | 0 | 1.4 | 0.8 | [5 empty] | 21 |  | concurrent | horizontal | 1.2362 | 0 | 0 | 0 | -1 |  | 101 |  |  |  | 6.8254 | Lu2019 - Figure 3; assuming HDPE because of cited density value
1184 |  |  | Copper | HDPE | 0.8 | 0 | 1.4 | 0.8 | [5 empty] | 21 |  | concurrent | horizontal | 1.5544 | 0 | 0 | 0 | -1 |  | 101 |  |  |  | 7.3101 | Lu2019 - Figure 3; assuming HDPE because of cited density value
1185 |  |  | Copper | HDPE | 0.8 | 0 | 1.4 | 0.8 | [5 empty] | 21 |  | concurrent | horizontal | 1.8564 | 0 | 0 | 0 | -1 |  | 101 |  |  |  | 6.78 | Lu2019 - Figure 3; assuming HDPE because of cited density value
1186 |  |  | Copper | LDPE | 0.3 | 0 | 0.6 | 0.3 | [5 empty] | 21 |  | concurrent | horizontal | 0 | 0 | 0.0061069 | 0 | -1 |  | 101 |  |  |  | 3.6523 | Ma2020 - Figure 3a; assuming LDPE
1187 |  |  | Copper | LDPE | 0.3 | 0 | 0.6 | 0.3 | [5 empty] | 21 |  | concurrent | horizontal | 0 | 0 | 0.40305 | 0 | -1 |  | 101 |  |  |  | 3.8858 | Ma2020 - Figure 3a; assuming LDPE
1188 |  |  | Copper | LDPE | 0.3 | 0 | 0.6 | 0.3 | [5 empty] | 21 |  | concurrent | horizontal | 0 | 0 | 0.8 | 0 | -1 |  | 101 |  |  |  | 3.9416 | Ma2020 - Figure 3a; assuming LDPE
1189 |  |  | Copper | LDPE | 0.3 | 0 | 0.6 | 0.3 | [5 empty] | 21 |  | concurrent | horizontal | 0 | 0 | 1.2031 | 0 | -1 |  | 101 |  |  |  | 3.8553 | Ma2020 - Figure 3a; assuming LDPE
1190 |  |  | Copper | LDPE | 0.3 | 0 | 0.6 | 0.3 | [5 empty] | 21 |  | concurrent | horizontal | 0 | 0 | 1.6 | 0 | -1 |  | 101 |  |  |  | 3.7386 | Ma2020 - Figure 3a; assuming LDPE
1191 |  |  | Copper | LDPE | 0.3 | 0 | 0.6 | 0.3 | [5 empty] | 21 |  | concurrent | horizontal | 0 | 0 | 1.9969 | 0 | -1 |  | 101 |  |  |  | 3.4949 | Ma2020 - Figure 3a; assuming LDPE
1192 |  |  | Copper | LDPE | 0.3 | 0 | 0.6 | 0.3 | [5 empty] | 21 |  | concurrent | horizontal | 0 | 0 | 2.4 | 0 | -1 |  | 101 |  |  |  | 3.3426 | Ma2020 - Figure 3a; assuming LDPE
1193 |  |  | Copper | LDPE | 0.3 | 0 | 0.6 | 0.3 | [5 empty] | 21 |  | concurrent | horizontal | 0 | 0 | 2.7969 | 0 | -1 |  | 101 |  |  |  | 3.2462 | Ma2020 - Figure 3a; assuming LDPE
1194 |  |  | Copper | LDPE | 0.5 | 0 | 0.8 | 0.5 | [5 empty] | 21 |  | concurrent | horizontal | 0 | 0 | 0.0061069 | 0 | -1 |  | 101 |  |  |  | 2.7944 | Ma2020 - Figure 3a; assuming LDPE
1195 |  |  | Copper | LDPE | 0.5 | 0 | 0.8 | 0.5 | [5 empty] | 21 |  | concurrent | horizontal | 0 | 0 | 0.20153 | 0 | -1 |  | 101 |  |  |  | 2.967 | Ma2020 - Figure 3a; assuming LDPE
1196 |  |  | Copper | LDPE | 0.5 | 0 | 0.8 | 0.5 | [5 empty] | 21 |  | concurrent | horizontal | 0 | 0 | 0.40305 | 0 | -1 |  | 101 |  |  |  | 3.0076 | Ma2020 - Figure 3a; assuming LDPE
1197 |  |  | Copper | LDPE | 0.5 | 0 | 0.8 | 0.5 | [5 empty] | 21 |  | concurrent | horizontal | 0 | 0 | 0.59847 | 0 | -1 |  | 101 |  |  |  | 3.1294 | Ma2020 - Figure 3a; assuming LDPE
1198 |  |  | Copper | LDPE | 0.5 | 0 | 0.8 | 0.5 | [5 empty] | 21 |  | concurrent | horizontal | 0 | 0 | 0.8 | 0 | -1 |  | 101 |  |  |  | 3.0736 | Ma2020 - Figure 3a; assuming LDPE
1199 |  |  | Copper | LDPE | 0.5 | 0 | 0.8 | 0.5 | [5 empty] | 21 |  | concurrent | horizontal | 0 | 0 | 1.0015 | 0 | -1 |  | 101 |  |  |  | 3.0228 | Ma2020 - Figure 3a; assuming LDPE
1200 |  |  | Copper | LDPE | 0.5 | 0 | 0.8 | 0.5 | [5 empty] | 21 |  | concurrent | horizontal | 0 | 0 | 1.2031 | 0 | -1 |  | 101 |  |  |  | 3.0279 | Ma2020 - Figure 3a; assuming LDPE
1201 |  |  | Copper | LDPE | 0.5 | 0 | 0.8 | 0.5 | [5 empty] | 21 |  | concurrent | horizontal | 0 | 0 | 1.6 | 0 | -1 |  | 101 |  |  |  | 3.0127 | Ma2020 - Figure 3a; assuming LDPE
1202 |  |  | Copper | LDPE | 0.5 | 0 | 0.8 | 0.5 | [5 empty] | 21 |  | concurrent | horizontal | 0 | 0 | 2.0031 | 0 | -1 |  | 101 |  |  |  | 2.7132 | Ma2020 - Figure 3a; assuming LDPE
1203 |  |  | Copper | LDPE | 0.5 | 0 | 0.9 | 0.5 | [5 empty] | 21 |  | concurrent | horizontal | 0 | 0 | 0.0061069 | 0 | -1 |  | 101 |  |  |  | 2.3477 | Ma2020 - Figure 3a; assuming LDPE
1204 |  |  | Copper | LDPE | 0.5 | 0 | 0.9 | 0.5 | [5 empty] | 21 |  | concurrent | horizontal | 0 | 0 | 0.29924 | 0 | -1 |  | 101 |  |  |  | 2.5609 | Ma2020 - Figure 3a; assuming LDPE
1205 |  |  | Copper | LDPE | 0.5 | 0 | 0.9 | 0.5 | [5 empty] | 21 |  | concurrent | horizontal | 0 | 0 | 0.60458 | 0 | -1 |  | 101 |  |  |  | 2.6066 | Ma2020 - Figure 3a; assuming LDPE
1206 |  |  | Copper | LDPE | 0.5 | 0 | 0.9 | 0.5 | [5 empty] | 21 |  | concurrent | horizontal | 0 | 0 | 0.90382 | 0 | -1 |  | 101 |  |  |  | 2.5406 | Ma2020 - Figure 3a; assuming LDPE
1207 |  |  | Copper | LDPE | 0.5 | 0 | 0.9 | 0.5 | [5 empty] | 21 |  | concurrent | horizontal | 0 | 0 | 1.2031 | 0 | -1 |  | 101 |  |  |  | 2.4695 | Ma2020 - Figure 3a; assuming LDPE
1208 |  |  | Copper | LDPE | 0.5 | 0 | 0.9 | 0.5 | [5 empty] | 21 |  | concurrent | horizontal | 0 | 0 | 1.4962 | 0 | -1 |  | 101 |  |  |  | 2.3223 | Ma2020 - Figure 3a; assuming LDPE
1209 |  |  | Copper | LDPE | 0.5 | 0 | 0.9 | 0.5 | [5 empty] | 21 |  | concurrent | horizontal | 0 | 0 | 1.8015 | 0 | -1 |  | 101 |  |  |  | 2.3579 | Ma2020 - Figure 3a; assuming LDPE
1210 |  |  | Copper | LDPE | 0.5 | 0 | 0.9 | 0.5 | [5 empty] | 21 |  | concurrent | horizontal | 0 | 0 | 2.1008 | 0 | -1 |  | 101 |  |  |  | 2.3274 | Ma2020 - Figure 3a; assuming LDPE
1211 |  |  | Copper | LDPE | 0.5 | 0 | 1.1 | 0.5 | [5 empty] | 21 |  | concurrent | horizontal | 0 | 0 | 0.0061069 | 0 | -1 |  | 101 |  |  |  | 1.9873 | Ma2020 - Figure 3a; assuming LDPE
1212 |  |  | Copper | LDPE | 0.5 | 0 | 1.1 | 0.5 | [5 empty] | 21 |  | concurrent | horizontal | 0 | 0 | 0.29924 | 0 | -1 |  | 101 |  |  |  | 2.0635 | Ma2020 - Figure 3a; assuming LDPE
1213 |  |  | Copper | LDPE | 0.5 | 0 | 1.1 | 0.5 | [5 empty] | 21 |  | concurrent | horizontal | 0 | 0 | 0.60458 | 0 | -1 |  | 101 |  |  |  | 2.1193 | Ma2020 - Figure 3a; assuming LDPE
1214 |  |  | Copper | LDPE | 0.5 | 0 | 1.1 | 0.5 | [5 empty] | 21 |  | concurrent | horizontal | 0 | 0 | 0.90382 | 0 | -1 |  | 101 |  |  |  | 2.3223 | Ma2020 - Figure 3a; assuming LDPE
1215 |  |  | Copper | LDPE | 0.5 | 0 | 1.1 | 0.5 | [5 empty] | 21 |  | concurrent | horizontal | 0 | 0 | 1.2031 | 0 | -1 |  | 101 |  |  |  | 2.3883 | Ma2020 - Figure 3a; assuming LDPE
1216 |  |  | Copper | LDPE | 0.5 | 0 | 1.1 | 0.5 | [5 empty] | 21 |  | concurrent | horizontal | 0 | 0 | 1.4962 | 0 | -1 |  | 101 |  |  |  | 2.236 | Ma2020 - Figure 3a; assuming LDPE
1217 |  |  | Copper | LDPE | 0.5 | 0 | 1.1 | 0.5 | [5 empty] | 21 |  | concurrent | horizontal | 0 | 0 | 1.8015 | 0 | -1 |  | 101 |  |  |  | 2.3579 | Ma2020 - Figure 3a; assuming LDPE
1218 |  |  | Copper | LDPE | 0.5 | 0 | 1.1 | 0.5 | [5 empty] | 21 |  | concurrent | horizontal | 0 | 0 | 2.1008 | 0 | -1 |  | 101 |  |  |  | 2.3782 | Ma2020 - Figure 3a; assuming LDPE
1219 |  |  | Copper | LDPE | 0.5 | 0 | 1.1 | 0.5 | [5 empty] | 21 |  | concurrent | horizontal | 0 | 0 | 2.4 | 0 | -1 |  | 101 |  |  |  | 2.3985 | Ma2020 - Figure 3a; assuming LDPE
1220 |  |  | Copper | LDPE | 0.5 | 0 | 1.1 | 0.5 | [5 empty] | 21 |  | concurrent | horizontal | 0 | 0 | 2.6992 | 0 | -1 |  | 101 |  |  |  | 2.4289 | Ma2020 - Figure 3a; assuming LDPE
1221 |  |  | Copper | LDPE | 0.5 | 0 | 1.1 | 0.5 | [5 empty] | 21 |  | concurrent | horizontal | 0 | 0 | 2.9985 | 0 | -1 |  | 101 |  |  |  | 2.3883 | Ma2020 - Figure 3a; assuming LDPE
1222 |  |  | NiCr | LDPE | 0.3 | 0 | 0.6 | 0.3 | [5 empty] | 21 |  | concurrent | horizontal | 0 | 0 | 0.008062 | 0 | -1 |  | 101 |  |  |  | 3.1667 | Ma2020 - Figure 3b; assuming LDPE
1223 |  |  | NiCr | LDPE | 0.3 | 0 | 0.6 | 0.3 | [5 empty] | 21 |  | concurrent | horizontal | 0 | 0 | 0.40802 | 0 | -1 |  | 101 |  |  |  | 3.2992 | Ma2020 - Figure 3b; assuming LDPE
1224 |  |  | NiCr | LDPE | 0.3 | 0 | 0.6 | 0.3 | [5 empty] | 21 |  | concurrent | horizontal | 0 | 0 | 0.79723 | 0 | -1 |  | 101 |  |  |  | 3.375 | Ma2020 - Figure 3b; assuming LDPE
1225 |  |  | NiCr | LDPE | 0.3 | 0 | 0.6 | 0.3 | [5 empty] | 21 |  | concurrent | horizontal | 0 | 0 | 1.2071 | 0 | -1 |  | 101 |  |  |  | 3.3703 | Ma2020 - Figure 3b; assuming LDPE
1226 |  |  | NiCr | LDPE | 0.3 | 0 | 0.6 | 0.3 | [5 empty] | 21 |  | concurrent | horizontal | 0 | 0 | 1.6067 | 0 | -1 |  | 101 |  |  |  | 3.4081 | Ma2020 - Figure 3b; assuming LDPE
1227 |  |  | NiCr | LDPE | 0.3 | 0 | 0.6 | 0.3 | [5 empty] | 21 |  | concurrent | horizontal | 0 | 0 | 2.0056 | 0 | -1 |  | 101 |  |  |  | 3.2898 | Ma2020 - Figure 3b; assuming LDPE
1228 |  |  | NiCr | LDPE | 0.3 | 0 | 0.6 | 0.3 | [5 empty] | 21 |  | concurrent | horizontal | 0 | 0 | 2.405 | 0 | -1 |  | 101 |  |  |  | 3.2898 | Ma2020 - Figure 3b; assuming LDPE
1229 |  |  | NiCr | LDPE | 0.3 | 0 | 0.6 | 0.3 | [5 empty] | 21 |  | concurrent | horizontal | 0 | 0 | 2.8037 | 0 | -1 |  | 101 |  |  |  | 3.1193 | Ma2020 - Figure 3b; assuming LDPE
1230 |  |  | NiCr | LDPE | 0.3 | 0 | 0.6 | 0.3 | [5 empty] | 21 |  | concurrent | horizontal | 0 | 0 | 3.2029 | 0 | -1 |  | 101 |  |  |  | 3.072 | Ma2020 - Figure 3b; assuming LDPE
1231 |  |  | NiCr | LDPE | 0.3 | 0 | 0.6 | 0.3 | [5 empty] | 21 |  | concurrent | horizontal | 0 | 0 | 4.2008 | 0 | -1 |  | 101 |  |  |  | 2.9299 | Ma2020 - Figure 3b; assuming LDPE
1232 |  |  | NiCr | LDPE | 0.3 | 0 | 0.6 | 0.3 | [5 empty] | 21 |  | concurrent | horizontal | 0 | 0 | 4.9994 | 0 | -1 |  | 101 |  |  |  | 2.8873 | Ma2020 - Figure 3b; assuming LDPE
1233 |  |  | NiCr | LDPE | 0.3 | 0 | 0.6 | 0.3 | [5 empty] | 21 |  | concurrent | horizontal | 0 | 0 | 5.8088 | 0 | -1 |  | 101 |  |  |  | 2.9062 | Ma2020 - Figure 3b; assuming LDPE
1234 |  |  | NiCr | LDPE | 0.3 | 0 | 0.6 | 0.3 | [5 empty] | 21 |  | concurrent | horizontal | 0 | 0 | 6.4075 | 0 | -1 |  | 101 |  |  |  | 2.8068 | Ma2020 - Figure 3b; assuming LDPE
1235 |  |  | NiCr | LDPE | 0.3 | 0 | 0.6 | 0.3 | [5 empty] | 21 |  | concurrent | horizontal | 0 | 0 | 6.8055 | 0 | -1 |  | 101 |  |  |  | 2.4943 | Ma2020 - Figure 3b; assuming LDPE
1236 |  |  | NiCr | LDPE | 0.5 | 0 | 0.8 | 0.5 | [5 empty] | 21 |  | concurrent | horizontal | 0 | 0 | 0.0049368 | 0 | -1 |  | 101 |  |  |  | 2.4233 | Ma2020 - Figure 3b; assuming LDPE
1237 |  |  | NiCr | LDPE | 0.5 | 0 | 0.8 | 0.5 | [5 empty] | 21 |  | concurrent | horizontal | 0 | 0 | 0.3943 | 0 | -1 |  | 101 |  |  |  | 2.5369 | Ma2020 - Figure 3b; assuming LDPE
1238 |  |  | NiCr | LDPE | 0.5 | 0 | 0.8 | 0.5 | [5 empty] | 21 |  | concurrent | horizontal | 0 | 0 | 0.80447 | 0 | -1 |  | 101 |  |  |  | 2.5985 | Ma2020 - Figure 3b; assuming LDPE
1239 |  |  | NiCr | LDPE | 0.5 | 0 | 0.8 | 0.5 | [5 empty] | 21 |  | concurrent | horizontal | 0 | 0 | 1.2039 | 0 | -1 |  | 101 |  |  |  | 2.6127 | Ma2020 - Figure 3b; assuming LDPE
1240 |  |  | NiCr | LDPE | 0.5 | 0 | 0.8 | 0.5 | [5 empty] | 21 |  | concurrent | horizontal | 0 | 0 | 1.5922 | 0 | -1 |  | 101 |  |  |  | 2.4659 | Ma2020 - Figure 3b; assuming LDPE
1241 |  |  | NiCr | LDPE | 0.5 | 0 | 0.8 | 0.5 | [5 empty] | 21 |  | concurrent | horizontal | 0 | 0 | 2.0019 | 0 | -1 |  | 101 |  |  |  | 2.4044 | Ma2020 - Figure 3b; assuming LDPE
1242 |  |  | NiCr | LDPE | 0.5 | 0 | 0.8 | 0.5 | [5 empty] | 21 |  | concurrent | horizontal | 0 | 0 | 2.4006 | 0 | -1 |  | 101 |  |  |  | 2.2528 | Ma2020 - Figure 3b; assuming LDPE
1243 |  |  | NiCr | LDPE | 0.5 | 0 | 0.8 | 0.5 | [5 empty] | 21 |  | concurrent | horizontal | 0 | 0 | 2.4951 | 0 | -1 |  | 101 |  |  |  | 2.2339 | Ma2020 - Figure 3b; assuming LDPE
1244 |  |  | NiCr | LDPE | 0.5 | 0 | 0.9 | 0.5 | [5 empty] | 21 |  | concurrent | horizontal | 0 | 0 | 0.0039215 | 0 | -1 |  | 101 |  |  |  | 2.1818 | Ma2020 - Figure 3b; assuming LDPE
1245 |  |  | NiCr | LDPE | 0.5 | 0 | 0.9 | 0.5 | [5 empty] | 21 |  | concurrent | horizontal | 0 | 0 | 0.29881 | 0 | -1 |  | 101 |  |  |  | 2.3239 | Ma2020 - Figure 3b; assuming LDPE
1246 |  |  | NiCr | LDPE | 0.5 | 0 | 0.9 | 0.5 | [5 empty] | 21 |  | concurrent | horizontal | 0 | 0 | 0.60362 | 0 | -1 |  | 101 |  |  |  | 2.3239 | Ma2020 - Figure 3b; assuming LDPE
1247 |  |  | NiCr | LDPE | 0.5 | 0 | 0.9 | 0.5 | [5 empty] | 21 |  | concurrent | horizontal | 0 | 0 | 0.89815 | 0 | -1 |  | 101 |  |  |  | 2.3807 | Ma2020 - Figure 3b; assuming LDPE
1248 |  |  | NiCr | LDPE | 0.5 | 0 | 0.9 | 0.5 | [5 empty] | 21 |  | concurrent | horizontal | 0 | 0 | 1.2029 | 0 | -1 |  | 101 |  |  |  | 2.357 | Ma2020 - Figure 3b; assuming LDPE
1249 |  |  | NiCr | LDPE | 0.5 | 0 | 0.9 | 0.5 | [5 empty] | 21 |  | concurrent | horizontal | 0 | 0 | 1.4961 | 0 | -1 |  | 101 |  |  |  | 2.1108 | Ma2020 - Figure 3b; assuming LDPE
1250 |  |  | NiCr | LDPE | 0.5 | 0 | 0.9 | 0.5 | [5 empty] | 21 |  | concurrent | horizontal | 0 | 0 | 1.8008 | 0 | -1 |  | 101 |  |  |  | 2.0824 | Ma2020 - Figure 3b; assuming LDPE
1251 |  |  | NiCr | LDPE | 0.5 | 0 | 0.9 | 0.5 | [5 empty] | 21 |  | concurrent | horizontal | 0 | 0 | 2.2005 | 0 | -1 |  | 101 |  |  |  | 2.1439 | Ma2020 - Figure 3b; assuming LDPE
1252 |  |  | NiCr | LDPE | 0.5 | 0 | 0.9 | 0.5 | [5 empty] | 21 |  | concurrent | horizontal | 0 | 0 | 2.5999 | 0 | -1 |  | 101 |  |  |  | 2.1534 | Ma2020 - Figure 3b; assuming LDPE
1253 |  |  | NiCr | LDPE | 0.5 | 0 | 0.9 | 0.5 | [5 empty] | 21 |  | concurrent | horizontal | 0 | 0 | 2.9992 | 0 | -1 |  | 101 |  |  |  | 2.1345 | Ma2020 - Figure 3b; assuming LDPE
1254 |  |  | NiCr | LDPE | 0.5 | 0 | 1.1 | 0.5 | [5 empty] | 21 |  | concurrent | horizontal | 0 | 0 | 0.0027471 | 0 | -1 |  | 101 |  |  |  | 1.9025 | Ma2020 - Figure 3b; assuming LDPE
1255 |  |  | NiCr | LDPE | 0.5 | 0 | 1.1 | 0.5 | [5 empty] | 21 |  | concurrent | horizontal | 0 | 0 | 0.40274 | 0 | -1 |  | 101 |  |  |  | 2.0445 | Ma2020 - Figure 3b; assuming LDPE
1256 |  |  | NiCr | LDPE | 0.5 | 0 | 1.1 | 0.5 | [5 empty] | 21 |  | concurrent | horizontal | 0 | 0 | 0.80242 | 0 | -1 |  | 101 |  |  |  | 2.1108 | Ma2020 - Figure 3b; assuming LDPE
1257 |  |  | NiCr | LDPE | 0.5 | 0 | 1.1 | 0.5 | [5 empty] | 21 |  | concurrent | horizontal | 0 | 0 | 1.2018 | 0 | -1 |  | 101 |  |  |  | 2.1061 | Ma2020 - Figure 3b; assuming LDPE
1258 |  |  | NiCr | LDPE | 0.5 | 0 | 1.1 | 0.5 | [5 empty] | 21 |  | concurrent | horizontal | 0 | 0 | 1.6008 | 0 | -1 |  | 101 |  |  |  | 2.0114 | Ma2020 - Figure 3b; assuming LDPE
1259 |  |  | NiCr | LDPE | 0.5 | 0 | 1.1 | 0.5 | [5 empty] | 21 |  | concurrent | horizontal | 0 | 0 | 2.0001 | 0 | -1 |  | 101 |  |  |  | 1.9972 | Ma2020 - Figure 3b; assuming LDPE
1260 |  |  | NiCr | LDPE | 0.5 | 0 | 1.1 | 0.5 | [5 empty] | 21 |  | concurrent | horizontal | 0 | 0 | 2.2942 | 0 | -1 |  | 101 |  |  |  | 1.9451 | Ma2020 - Figure 3b; assuming LDPE
1261 |  |  | NiCr | LDPE | 0.5 | 0 | 1.1 | 0.5 | [5 empty] | 21 |  | concurrent | horizontal | 0 | 0 | 2.5988 | 0 | -1 |  | 101 |  |  |  | 1.8835 | Ma2020 - Figure 3b; assuming LDPE
1262 |  |  | NiCr | LDPE | 0.5 | 0 | 1.1 | 0.5 | [5 empty] | 21 |  | concurrent | horizontal | 0 | 0 | 2.8933 | 0 | -1 |  | 101 |  |  |  | 1.9498 | Ma2020 - Figure 3b; assuming LDPE
1263 |  |  | NiCr | LDPE | 0.5 | 0 | 1.1 | 0.5 | [5 empty] | 21 |  | concurrent | horizontal | 0 | 0 | 3.1978 | 0 | -1 |  | 101 |  |  |  | 1.8741 | Ma2020 - Figure 3b; assuming LDPE
1264 |  |  | NiCr | LDPE | 0.5 | 0 | 1.1 | 0.5 | [5 empty] | 21 |  | concurrent | horizontal | 0 | 0 | 3.797 | 0 | -1 |  | 101 |  |  |  | 1.8977 | Ma2020 - Figure 3b; assuming LDPE
1265 |  |  | NiCr | LDPE | 0.5 | 0 | 1.1 | 0.5 | [5 empty] | 21 |  | concurrent | horizontal | 0 | 0 | 4.3013 | 0 | -1 |  | 101 |  |  |  | 1.8551 | Ma2020 - Figure 3b; assuming LDPE
1266 |  |  | NiCr | LDPE | 0.5 | 0 | 1.1 | 0.5 | [5 empty] | 21 |  | concurrent | horizontal | 0 | 0 | 4.8997 | 0 | -1 |  | 101 |  |  |  | 1.6752 | Ma2020 - Figure 3b; assuming LDPE
1267 |  |  | NiCr | LDPE | 0.5 | 0 | 1.1 | 0.5 | [5 empty] | 21 |  | concurrent | horizontal | 0 | 0 | 5.2043 | 0 | -1 |  | 101 |  |  |  | 1.6278 | Ma2020 - Figure 3b; assuming LDPE
1268 |  |  | Copper | LDPE | 3.5 | 0 | 8 | 3.5 | [5 empty] | 21 |  | opposed | vertical | -0.04 | 0 | 0 | 1 | 0 |  | 101 |  |  |  | 1.3415 | Miyamoto2016 - Figure 3a
1269 |  |  | Copper | LDPE | 5.5 | 0 | 9 | 5.5 | [5 empty] | 21 |  | opposed | vertical | -0.04 | 0 | 0 | 1 | 0 |  | 101 |  |  |  | 1.1563 | Miyamoto2016 - Figure 3a
1270 |  |  | Steel tube | LDPE | 3.5 | 3.15 | 8 | 3.5 | [5 empty] | 21 |  | opposed | vertical | -0.04 | 0 | 0 | 1 | 0 |  | 101 |  |  |  | 0.97577 | Miyamoto2016 - Figure 3a
1271 |  |  | Steel tube | LDPE | 5.5 | 5 | 9 | 5.5 | [5 empty] | 21 |  | opposed | vertical | -0.04 | 0 | 0 | 1 | 0 |  | 101 |  |  |  | 0.88891 | Miyamoto2016 - Figure 3a
1272 |  |  | Copper | HDPE | 3.5 | 0 | 8 | 3.5 | [5 empty] | 21 |  | opposed | vertical | -0.04 | 0 | 0 | 1 | 0 |  | 101 |  |  |  | 1.1837 | Miyamoto2016 - Figure 3b
1273 |  |  | Copper | HDPE | 5.5 | 0 | 9 | 5.5 | [5 empty] | 21 |  | opposed | vertical | -0.04 | 0 | 0 | 1 | 0 |  | 101 |  |  |  | 1.0349 | Miyamoto2016 - Figure 3b
1274 |  |  | Steel tube | HDPE | 3.5 | 3.15 | 8 | 3.5 | [5 empty] | 21 |  | opposed | vertical | -0.04 | 0 | 0 | 1 | 0 |  | 101 |  |  |  | 0.9 | Miyamoto2016 - Figure 3b
1275 |  |  | Steel tube | HDPE | 5.5 | 5 | 9 | 5.5 | [5 empty] | 21 |  | opposed | vertical | -0.04 | 0 | 0 | 1 | 0 |  | 101 |  |  |  | 0.83023 | Miyamoto2016 - Figure 3b
1276 |  |  | Copper | LDPE | 3.5 | 0 | 8 | 3.5 | [5 empty] | 19 |  | opposed | vertical | -0.04 | 0 | 0 | 1 | 0 |  | 101 |  |  |  | 0.96154 | Miyamoto2016 - Figure 4a
1277 |  |  | Copper | LDPE | 3.5 | 0 | 8 | 3.5 | [5 empty] | 20.002 |  | opposed | vertical | -0.04 | 0 | 0 | 1 | 0 |  | 101 |  |  |  | 1.1573 | Miyamoto2016 - Figure 4a
1278 |  |  | Copper | LDPE | 3.5 | 0 | 8 | 3.5 | [5 empty] | 21.0041 |  | opposed | vertical | -0.04 | 0 | 0 | 1 | 0 |  | 101 |  |  |  | 1.3427 | Miyamoto2016 - Figure 4a
1279 |  |  | Steel tube | LDPE | 3.5 | 3.15 | 8 | 3.5 | [5 empty] | 19 |  | opposed | vertical | -0.04 | 0 | 0 | 1 | 0 |  | 101 |  |  |  | 0.44406 | Miyamoto2016 - Figure 4a
1280 |  |  | Steel tube | LDPE | 3.5 | 3.15 | 8 | 3.5 | [5 empty] | 20.002 |  | opposed | vertical | -0.04 | 0 | 0 | 1 | 0 |  | 101 |  |  |  | 0.7972 | Miyamoto2016 - Figure 4a
1281 |  |  | Steel tube | LDPE | 3.5 | 3.15 | 8 | 3.5 | [5 empty] | 21 |  | opposed | vertical | -0.04 | 0 | 0 | 1 | 0 |  | 101 |  |  |  | 0.97902 | Miyamoto2016 - Figure 4a
1282 |  |  | Copper | HDPE | 3.5 | 0 | 8 | 3.5 | [5 empty] | 19.0014 |  | opposed | vertical | -0.04 | 0 | 0 | 1 | 0 |  | 101 |  |  |  | 0.67438 | Miyamoto2016 - Figure 4b
1283 |  |  | Copper | HDPE | 3.5 | 0 | 8 | 3.5 | [5 empty] | 19.9999 |  | opposed | vertical | -0.04 | 0 | 0 | 1 | 0 |  | 101 |  |  |  | 0.93578 | Miyamoto2016 - Figure 4b
1284 |  |  | Copper | HDPE | 3.5 | 0 | 8 | 3.5 | [5 empty] | 20.9983 |  | opposed | vertical | -0.04 | 0 | 0 | 1 | 0 |  | 101 |  |  |  | 1.1867 | Miyamoto2016 - Figure 4b
1285 |  |  | Steel tube | HDPE | 3.5 | 3.15 | 8 | 3.5 | [5 empty] | 19.0008 |  | opposed | vertical | -0.04 | 0 | 0 | 1 | 0 |  | 101 |  |  |  | 0.40069 | Miyamoto2016 - Figure 4b
1286 |  |  | Steel tube | HDPE | 3.5 | 3.15 | 8 | 3.5 | [5 empty] | 19.9994 |  | opposed | vertical | -0.04 | 0 | 0 | 1 | 0 |  | 101 |  |  |  | 0.71824 | Miyamoto2016 - Figure 4b
1287 |  |  | Steel tube | HDPE | 3.5 | 3.15 | 8 | 3.5 | [5 empty] | 20.9976 |  | opposed | vertical | -0.04 | 0 | 0 | 1 | 0 |  | 101 |  |  |  | 0.82876 | Miyamoto2016 - Figure 4b
1288 |  |  | NiCr | LDPE | 0.5 | 0 | 1.1 | 0.5 | [5 empty] | 14 |  | concurrent | microgravedad | 0.059102 | 0 | 0 | -0.01 | 0 |  | 101 |  |  |  | 1.4337 | Nagachi2019 - Figure 8; assuming 10^-2 g; assuming LDPE; insulation thickness cited at 0.3 - actually 0.15?
1289 |  |  | NiCr | LDPE | 0.5 | 0 | 1.1 | 0.5 | [5 empty] | 14 |  | concurrent | microgravedad | 0.099581 | 0 | 0 | -0.01 | 0 |  | 101 |  |  |  | 1.9355 | Nagachi2019 - Figure 8; assuming 10^-2 g; assuming LDPE; insulation thickness cited at 0.3 - actually 0.15?
1290 |  |  | NiCr | LDPE | 0.5 | 0 | 1.1 | 0.5 | [5 empty] | 14 |  | concurrent | microgravedad | 0.15036 | 0 | 0 | -0.01 | 0 |  | 101 |  |  |  | 2.6165 | Nagachi2019 - Figure 8; assuming 10^-2 g; assuming LDPE; insulation thickness cited at 0.3 - actually 0.15?
1291 |  |  | NiCr | LDPE | 0.5 | 0 | 1.1 | 0.5 | [5 empty] | 14 |  | concurrent | microgravedad | 0.20079 | 0 | 0 | -0.01 | 0 |  | 101 |  |  |  | 3.0466 | Nagachi2019 - Figure 8; assuming 10^-2 g; assuming LDPE; insulation thickness cited at 0.3 - actually 0.15?
1292 |  |  | NiCr | LDPE | 0.5 | 0 | 1.1 | 0.5 | [5 empty] | 16 |  | concurrent | microgravedad | 0.059056 | 0 | 0 | -0.01 | 0 |  | 101 |  |  |  | 2.0699 | Nagachi2019 - Figure 8; assuming 10^-2 g; assuming LDPE; insulation thickness cited at 0.3 - actually 0.15?
1293 |  |  | NiCr | LDPE | 0.5 | 0 | 1.1 | 0.5 | [5 empty] | 16 |  | concurrent | microgravedad | 0.099195 | 0 | 0 | -0.01 | 0 |  | 101 |  |  |  | 2.1774 | Nagachi2019 - Figure 8; assuming 10^-2 g; assuming LDPE; insulation thickness cited at 0.3 - actually 0.15?
1294 |  |  | NiCr | LDPE | 0.5 | 0 | 1.1 | 0.5 | [5 empty] | 16 |  | concurrent | microgravedad | 0.15036 | 0 | 0 | -0.01 | 0 |  | 101 |  |  |  | 2.6165 | Nagachi2019 - Figure 8; assuming 10^-2 g; assuming LDPE; insulation thickness cited at 0.3 - actually 0.15?
1295 |  |  | NiCr | LDPE | 0.5 | 0 | 1.1 | 0.5 | [5 empty] | 16 |  | concurrent | microgravedad | 0.20043 | 0 | 0 | -0.01 | 0 |  | 101 |  |  |  | 2.948 | Nagachi2019 - Figure 8; assuming 10^-2 g; assuming LDPE; insulation thickness cited at 0.3 - actually 0.15?
1296 |  |  | NiCr | LDPE | 0.5 | 0 | 1.1 | 0.5 | [5 empty] | 18 |  | concurrent | microgravedad | 0.059055 | 0 | 0 | -0.01 | 0 |  | 101 |  |  |  | 2.0789 | Nagachi2019 - Figure 8; assuming 10^-2 g; assuming LDPE; insulation thickness cited at 0.3 - actually 0.15?
1297 |  |  | NiCr | LDPE | 0.5 | 0 | 1.1 | 0.5 | [5 empty] | 18 |  | concurrent | microgravedad | 0.099557 | 0 | 0 | -0.01 | 0 |  | 101 |  |  |  | 2.267 | Nagachi2019 - Figure 8; assuming 10^-2 g; assuming LDPE; insulation thickness cited at 0.3 - actually 0.15?
1298 |  |  | NiCr | LDPE | 0.5 | 0 | 1.1 | 0.5 | [5 empty] | 18 |  | concurrent | microgravedad | 0.15036 | 0 | 0 | -0.01 | 0 |  | 101 |  |  |  | 2.5986 | Nagachi2019 - Figure 8; assuming 10^-2 g; assuming LDPE; insulation thickness cited at 0.3 - actually 0.15?
1299 |  |  | NiCr | LDPE | 0.5 | 0 | 1.1 | 0.5 | [5 empty] | 18 |  | concurrent | microgravedad | 0.20047 | 0 | 0 | -0.01 | 0 |  | 101 |  |  |  | 2.3835 | Nagachi2019 - Figure 8; assuming 10^-2 g; assuming LDPE; insulation thickness cited at 0.3 - actually 0.15?
1300 |  |  | NiCr | LDPE | 0.5 | 0 | 1.1 | 0.5 | [5 empty] | 20 |  | concurrent | microgravedad | 0.059019 | 0 | 0 | -0.01 | 0 |  | 101 |  |  |  | 2.5627 | Nagachi2019 - Figure 8; assuming 10^-2 g; assuming LDPE; insulation thickness cited at 0.3 - actually 0.15?
1301 |  |  | NiCr | LDPE | 0.5 | 0 | 1.1 | 0.5 | [5 empty] | 20 |  | concurrent | microgravedad | 0.099549 | 0 | 0 | -0.01 | 0 |  | 101 |  |  |  | 2.3746 | Nagachi2019 - Figure 8; assuming 10^-2 g; assuming LDPE; insulation thickness cited at 0.3 - actually 0.15?
1302 |  |  | NiCr | LDPE | 0.5 | 0 | 1.1 | 0.5 | [5 empty] | 20 |  | concurrent | microgravedad | 0.15036 | 0 | 0 | -0.01 | 0 |  | 101 |  |  |  | 2.5896 | Nagachi2019 - Figure 8; assuming 10^-2 g; assuming LDPE; insulation thickness cited at 0.3 - actually 0.15?
1303 |  |  | NiCr | LDPE | 0.5 | 0 | 1.1 | 0.5 | [5 empty] | 20 |  | concurrent | microgravedad | 0.20007 | 0 | 0 | -0.01 | 0 |  | 101 |  |  |  | 2.8584 | Nagachi2019 - Figure 8; assuming 10^-2 g; assuming LDPE; insulation thickness cited at 0.3 - actually 0.15?
1304 |  |  | Copper | LDPE | 0.5 | 0 | 1.1 | 0.5 | [5 empty] | 14 |  | concurrent | microgravedad | 0.15113 | 0 | 0 | -0.01 | 0 |  | 101 |  |  |  | 2.6503 | Nagachi2019 - Figure 9; assuming 10^-2 g; assuming LDPE; insulation thickness cited at 0.3 - actually 0.15?
1305 |  |  | Copper | LDPE | 0.5 | 0 | 1.1 | 0.5 | [5 empty] | 14 |  | concurrent | microgravedad | 0.20068 | 0 | 0 | -0.01 | 0 |  | 101 |  |  |  | 2.9235 | Nagachi2019 - Figure 9; assuming 10^-2 g; assuming LDPE; insulation thickness cited at 0.3 - actually 0.15?
1306 |  |  | Copper | LDPE | 0.5 | 0 | 1.1 | 0.5 | [5 empty] | 16 |  | concurrent | microgravedad | 0.059418 | 0 | 0 | -0.01 | 0 |  | 101 |  |  |  | 1.439 | Nagachi2019 - Figure 9; assuming 10^-2 g; assuming LDPE; insulation thickness cited at 0.3 - actually 0.15?
1307 |  |  | Copper | LDPE | 0.5 | 0 | 1.1 | 0.5 | [5 empty] | 16 |  | concurrent | microgravedad | 0.099759 | 0 | 0 | -0.01 | 0 |  | 101 |  |  |  | 3.0146 | Nagachi2019 - Figure 9; assuming 10^-2 g; assuming LDPE; insulation thickness cited at 0.3 - actually 0.15?
1308 |  |  | Copper | LDPE | 0.5 | 0 | 1.1 | 0.5 | [5 empty] | 16 |  | concurrent | microgravedad | 0.15119 | 0 | 0 | -0.01 | 0 |  | 101 |  |  |  | 3.5064 | Nagachi2019 - Figure 9; assuming 10^-2 g; assuming LDPE; insulation thickness cited at 0.3 - actually 0.15?
1309 |  |  | Copper | LDPE | 0.5 | 0 | 1.1 | 0.5 | [5 empty] | 16 |  | concurrent | microgravedad | 0.20112 | 0 | 0 | -0.01 | 0 |  | 101 |  |  |  | 3.7614 | Nagachi2019 - Figure 9; assuming 10^-2 g; assuming LDPE; insulation thickness cited at 0.3 - actually 0.15?
1310 |  |  | Copper | LDPE | 0.5 | 0 | 1.1 | 0.5 | [5 empty] | 18 |  | concurrent | microgravedad | 0.059491 | 0 | 0 | -0.01 | 0 |  | 101 |  |  |  | 2.4226 | Nagachi2019 - Figure 9; assuming 10^-2 g; assuming LDPE; insulation thickness cited at 0.3 - actually 0.15?
1311 |  |  | Copper | LDPE | 0.5 | 0 | 1.1 | 0.5 | [5 empty] | 18 |  | concurrent | microgravedad | 0.099736 | 0 | 0 | -0.01 | 0 |  | 101 |  |  |  | 2.7049 | Nagachi2019 - Figure 9; assuming 10^-2 g; assuming LDPE; insulation thickness cited at 0.3 - actually 0.15?
1312 |  |  | Copper | LDPE | 0.5 | 0 | 1.1 | 0.5 | [5 empty] | 18 |  | concurrent | microgravedad | 0.15115 | 0 | 0 | -0.01 | 0 |  | 101 |  |  |  | 2.9235 | Nagachi2019 - Figure 9; assuming 10^-2 g; assuming LDPE; insulation thickness cited at 0.3 - actually 0.15?
1313 |  |  | Copper | LDPE | 0.5 | 0 | 1.1 | 0.5 | [5 empty] | 18 |  | concurrent | microgravedad | 0.20112 | 0 | 0 | -0.01 | 0 |  | 101 |  |  |  | 3.8525 | Nagachi2019 - Figure 9; assuming 10^-2 g; assuming LDPE; insulation thickness cited at 0.3 - actually 0.15?
1314 |  |  | Copper | LDPE | 0.5 | 0 | 1.1 | 0.5 | [5 empty] | 20 |  | concurrent | microgravedad | 0.059142 | 0 | 0 | -0.01 | 0 |  | 101 |  |  |  | 2.7322 | Nagachi2019 - Figure 9; assuming 10^-2 g; assuming LDPE; insulation thickness cited at 0.3 - actually 0.15?
1315 |  |  | Copper | LDPE | 0.5 | 0 | 1.1 | 0.5 | [5 empty] | 20 |  | concurrent | microgravedad | 0.099729 | 0 | 0 | -0.01 | 0 |  | 101 |  |  |  | 2.6138 | Nagachi2019 - Figure 9; assuming 10^-2 g; assuming LDPE; insulation thickness cited at 0.3 - actually 0.15?
1316 |  |  | Copper | LDPE | 0.5 | 0 | 1.1 | 0.5 | [5 empty] | 20 |  | concurrent | microgravedad | 0.15079 | 0 | 0 | -0.01 | 0 |  | 101 |  |  |  | 3.0783 | Nagachi2019 - Figure 9; assuming 10^-2 g; assuming LDPE; insulation thickness cited at 0.3 - actually 0.15?
1317 |  |  | Copper | LDPE | 0.5 | 0 | 1.1 | 0.5 | [5 empty] | 20 |  | concurrent | microgravedad | 0.2011 | 0 | 0 | -0.01 | 0 |  | 101 |  |  |  | 3.5064 | Nagachi2019 - Figure 9; assuming 10^-2 g; assuming LDPE; insulation thickness cited at 0.3 - actually 0.15?
1318 |  |  | NiCr | LDPE | 0.5 | 0 | 0.8 | 0.5 | [5 empty] | 17 |  | opposed | microgravedad | -0.05 | 0 | 0 | 0 | -0.01 |  | 101 |  |  |  | 0.98824 | Takahashi2013 - Figure 5
1319 |  |  | NiCr | LDPE | 0.5 | 0 | 0.8 | 0.5 | [5 empty] | 17 |  | opposed | microgravedad | -0.15 | 0 | 0 | 0 | -0.01 |  | 101 |  |  |  | 0.99559 | Takahashi2013 - Figure 5
1320 |  |  | NiCr | LDPE | 0.5 | 0 | 0.8 | 0.5 | [5 empty] | 17 |  | opposed | microgravedad | -0.25 | 0 | 0 | 0 | -0.01 |  | 101 |  |  |  | 0.98676 | Takahashi2013 - Figure 5
1321 |  |  | NiCr | LDPE | 0.5 | 0 | 0.8 | 0.5 | [5 empty] | 17 |  | opposed | microgravedad | -0.25 | 0 | 0 | 0 | -0.01 |  | 101 |  |  |  | 0.88529 | Takahashi2013 - Figure 5
1322 |  |  | Copper | LDPE | 0.3 | 0 | 0.6 | 0.3 | [5 empty] | 21 |  | no flow | horizontal | 0 | 0 | 0 | 0 | -1 |  | 64.0171 |  |  |  | 3.1679 | Wang2020[1] - Figure 7a; assuming LDPE
1323 |  |  | Copper | LDPE | 0.3 | 0 | 0.6 | 0.3 | [5 empty] | 21 |  | no flow | horizontal | 0 | 0 | 0 | 0 | -1 |  | 75.9793 |  |  |  | 3.3285 | Wang2020[1] - Figure 7a; assuming LDPE
1324 |  |  | Copper | LDPE | 0.3 | 0 | 0.6 | 0.3 | [5 empty] | 21 |  | no flow | horizontal | 0 | 0 | 0 | 0 | -1 |  | 99.9585 |  |  |  | 3.5328 | Wang2020[1] - Figure 7a; assuming LDPE
1325 |  |  | Copper | LDPE | 0.5 | 0 | 0.8 | 0.5 | [5 empty] | 21 |  | no flow | horizontal | 0 | 0 | 0 | 0 | -1 |  | 64.028 |  |  |  | 2.1514 | Wang2020[1] - Figure 7b; assuming LDPE
1326 |  |  | Copper | LDPE | 0.5 | 0 | 0.8 | 0.5 | [5 empty] | 21 |  | no flow | horizontal | 0 | 0 | 0 | 0 | -1 |  | 75.9441 |  |  |  | 2.3716 | Wang2020[1] - Figure 7b; assuming LDPE
1327 |  |  | Copper | LDPE | 0.5 | 0 | 0.8 | 0.5 | [5 empty] | 21 |  | no flow | horizontal | 0 | 0 | 0 | 0 | -1 |  | 99.9441 |  |  |  | 2.6468 | Wang2020[1] - Figure 7b; assuming LDPE
1328 |  |  | Copper | LDPE | 0.8 | 0 | 1.1 | 0.8 | [5 empty] | 21 |  | no flow | horizontal | 0 | 0 | 0 | 0 | -1 |  | 64.0117 |  |  |  | 1.8063 | Wang2020[1] - Figure 7c; assuming LDPE
1329 |  |  | Copper | LDPE | 0.8 | 0 | 1.1 | 0.8 | [5 empty] | 21 |  | no flow | horizontal | 0 | 0 | 0 | 0 | -1 |  | 75.9883 |  |  |  | 2.0838 | Wang2020[1] - Figure 7c; assuming LDPE
1330 |  |  | Copper | LDPE | 0.8 | 0 | 1.1 | 0.8 | [5 empty] | 21 |  | no flow | horizontal | 0 | 0 | 0 | 0 | -1 |  | 99.9413 |  |  |  | 2.1811 | Wang2020[1] - Figure 7c; assuming LDPE
1331 |  |  | Copper | LDPE | 0.8 | 0 | 1.4 | 0.8 | [5 empty] | 21 |  | no flow | horizontal | 0 | 0 | 0 | 0 | -1 |  | 64 |  |  |  | 1.2077 | Wang2020[1] - Figure 7d; assuming LDPE
1332 |  |  | Copper | LDPE | 0.8 | 0 | 1.4 | 0.8 | [5 empty] | 21 |  | no flow | horizontal | 0 | 0 | 0 | 0 | -1 |  | 76 |  |  |  | 1.4121 | Wang2020[1] - Figure 7d; assuming LDPE
1333 |  |  | Copper | LDPE | 0.8 | 0 | 1.4 | 0.8 | [5 empty] | 21 |  | no flow | horizontal | 0 | 0 | 0 | 0 | -1 |  | 100.0588 |  |  |  | 1.7261 | Wang2020[1] - Figure 7d; assuming LDPE
1334 |  |  | Copper | LDPE | 0.8 | 0 | 1.1 | 0.8 | [5 empty] | 21 |  | no flow | horizontal | 0 | 0 | 0 | 0 | -1 |  | 59.9836 |  |  |  | 1.8979 | Wang2020[2] - Figure 8; assuming LDPE because of cited density value
1335 |  |  | Copper | LDPE | 0.8 | 0 | 1.1 | 0.8 | [5 empty] | 21 |  | no flow | horizontal | 0 | 0 | 0 | 0 | -1 |  | 63.9935 |  |  |  | 1.9923 | Wang2020[2] - Figure 8; assuming LDPE because of cited density value
1336 |  |  | Copper | LDPE | 0.8 | 0 | 1.1 | 0.8 | [5 empty] | 21 |  | no flow | horizontal | 0 | 0 | 0 | 0 | -1 |  | 69.9673 |  |  |  | 2.0695 | Wang2020[2] - Figure 8; assuming LDPE because of cited density value
1337 |  |  | Copper | LDPE | 0.8 | 0 | 1.1 | 0.8 | [5 empty] | 21 |  | no flow | horizontal | 0 | 0 | 0 | 0 | -1 |  | 76.0229 |  |  |  | 2.0866 | Wang2020[2] - Figure 8; assuming LDPE because of cited density value
1338 |  |  | Copper | LDPE | 0.8 | 0 | 1.1 | 0.8 | [5 empty] | 21 |  | no flow | horizontal | 0 | 0 | 0 | 0 | -1 |  | 80.0327 |  |  |  | 2.1552 | Wang2020[2] - Figure 8; assuming LDPE because of cited density value
1339 |  |  | Copper | LDPE | 0.8 | 0 | 1.1 | 0.8 | [5 empty] | 21 |  | no flow | horizontal | 0 | 0 | 0 | 0 | -1 |  | 89.9345 |  |  |  | 2.2238 | Wang2020[2] - Figure 8; assuming LDPE because of cited density value
1340 |  |  | Copper | LDPE | 0.8 | 0 | 1.1 | 0.8 | [5 empty] | 21 |  | no flow | horizontal | 0 | 0 | 0 | 0 | -1 |  | 100.0818 |  |  |  | 2.301 | Wang2020[2] - Figure 8; assuming LDPE because of cited density value
1341 |  |  | NiCr | LDPE | 0.8 | 0 | 1.1 | 0.8 | [5 empty] | 21 |  | no flow | horizontal | 0 | 0 | 0 | 0 | -1 |  | 50 |  |  |  | 1.3791 | Wang2020[2] - Figure 8; assuming LDPE because of cited density value
1342 |  |  | NiCr | LDPE | 0.8 | 0 | 1.1 | 0.8 | [5 empty] | 21 |  | no flow | horizontal | 0 | 0 | 0 | 0 | -1 |  | 59.9836 |  |  |  | 1.4563 | Wang2020[2] - Figure 8; assuming LDPE because of cited density value
1343 |  |  | NiCr | LDPE | 0.8 | 0 | 1.1 | 0.8 | [5 empty] | 21 |  | no flow | horizontal | 0 | 0 | 0 | 0 | -1 |  | 63.9935 |  |  |  | 1.4691 | Wang2020[2] - Figure 8; assuming LDPE because of cited density value
1344 |  |  | NiCr | LDPE | 0.8 | 0 | 1.1 | 0.8 | [5 empty] | 21 |  | no flow | horizontal | 0 | 0 | 0 | 0 | -1 |  | 70.0491 |  |  |  | 1.4863 | Wang2020[2] - Figure 8; assuming LDPE because of cited density value
1345 |  |  | NiCr | LDPE | 0.8 | 0 | 1.1 | 0.8 | [5 empty] | 21 |  | no flow | horizontal | 0 | 0 | 0 | 0 | -1 |  | 76.0229 |  |  |  | 1.5206 | Wang2020[2] - Figure 8; assuming LDPE because of cited density value
1346 |  |  | NiCr | LDPE | 0.8 | 0 | 1.1 | 0.8 | [5 empty] | 21 |  | no flow | horizontal | 0 | 0 | 0 | 0 | -1 |  | 80.0327 |  |  |  | 1.5635 | Wang2020[2] - Figure 8; assuming LDPE because of cited density value
1347 |  |  | NiCr | LDPE | 0.8 | 0 | 1.1 | 0.8 | [5 empty] | 21 |  | no flow | horizontal | 0 | 0 | 0 | 0 | -1 |  | 90.0982 |  |  |  | 1.5978 | Wang2020[2] - Figure 8; assuming LDPE because of cited density value
1348 |  |  | NiCr | LDPE | 0.8 | 0 | 1.1 | 0.8 | [5 empty] | 21 |  | no flow | horizontal | 0 | 0 | 0 | 0 | -1 |  | 100.0818 |  |  |  | 1.6364 | Wang2020[2] - Figure 8; assuming LDPE because of cited density value
1349 |  |  | Copper | LDPE | 0.5 | 0 | 0.8 | 0.5 | [5 empty] | 21 |  | no flow | inclined | 0 | 0 | 0 | 1 | -0.00025934 |  | 101 |  |  |  | 6.6905 | Zhao2020 - Figure 5; assuming LDPE
1350 |  |  | Copper | LDPE | 0.5 | 0 | 0.8 | 0.5 | [5 empty] | 21 |  | no flow | inclined | 0 | 0 | 0 | 0.96596 | -0.25869 |  | 101 |  |  |  | 6.6441 | Zhao2020 - Figure 5; assuming LDPE
1351 |  |  | Copper | LDPE | 0.5 | 0 | 0.8 | 0.5 | [5 empty] | 21 |  | no flow | inclined | 0 | 0 | 0 | 0.86628 | -0.49955 |  | 101 |  |  |  | 5.7389 | Zhao2020 - Figure 5; assuming LDPE
1352 |  |  | Copper | LDPE | 0.5 | 0 | 0.8 | 0.5 | [5 empty] | 21 |  | no flow | inclined | 0 | 0 | 0 | 0.70481 | -0.7094 |  | 101 |  |  |  | 4.6596 | Zhao2020 - Figure 5; assuming LDPE
1353 |  |  | Copper | LDPE | 0.5 | 0 | 0.8 | 0.5 | [5 empty] | 21 |  | no flow | inclined | 0 | 0 | 0 | 0.50112 | -0.86538 |  | 101 |  |  |  | 4.0793 | Zhao2020 - Figure 5; assuming LDPE
1354 |  |  | Copper | LDPE | 0.5 | 0 | 0.8 | 0.5 | [5 empty] | 21 |  | no flow | inclined | 0 | 0 | 0 | 0.26045 | -0.96549 |  | 101 |  |  |  | 3.882 | Zhao2020 - Figure 5; assuming LDPE
1355 |  |  | Copper | LDPE | 0.5 | 0 | 0.8 | 0.5 | [5 empty] | 21 |  | no flow | inclined | 0 | 0 | 0 | 0.006224 | -0.99998 |  | 101 |  |  |  | 3.4294 | Zhao2020 - Figure 5; assuming LDPE
1356 |  |  | Copper | LDPE | 0.5 | 0 | 0.8 | 0.5 | [5 empty] | 21 |  | no flow | inclined | 0 | 0 | 0 | -0.25644 | -0.96656 |  | 101 |  |  |  | 3.5106 | Zhao2020 - Figure 5; assuming LDPE
1357 |  |  | Copper | LDPE | 0.5 | 0 | 0.8 | 0.5 | [5 empty] | 21 |  | no flow | inclined | 0 | 0 | 0 | -0.49753 | -0.86745 |  | 101 |  |  |  | 3.7427 | Zhao2020 - Figure 5; assuming LDPE
1358 |  |  | Copper | LDPE | 0.5 | 0 | 0.8 | 0.5 | [5 empty] | 21 |  | no flow | inclined | 0 | 0 | 0 | -0.70775 | -0.70646 |  | 101 |  |  |  | 4.207 | Zhao2020 - Figure 5; assuming LDPE
1359 |  |  | Copper | LDPE | 0.5 | 0 | 0.8 | 0.5 | [5 empty] | 21 |  | no flow | inclined | 0 | 0 | 0 | -0.8642 | -0.50314 |  | 101 |  |  |  | 5.3675 | Zhao2020 - Figure 5; assuming LDPE